## BI_%__02_Procedes_Details
Information du procédé | Process informations
Informations sur le Dataset | Dataset informations
UUID | UUID | 940bf6ef-aaae-4559-9dd3-0cd68d30b2f4 | 81cd479b-6536-40ac-be2a-ab18b6e79bb8 | ce1a1f67-2a79-4952-9749-2fc772f78380 | 4efd273a-a642-4a25-8dd2-4ccf881b032e | 8717e4ab-82e3-4e56-b33b-995b497e568e | b3d6eb45-530b-4cc8-936e-7150bc1ff3f5 | 7141e654-cdbc-4903-abfd-f5b413163e73 | 3210cc44-72a4-46d0-8322-64b460d7f649 | 827e6296-4922-4c79-8d8d-36eda394fa3f | c4e9963e-d6ba-4dee-b6a5-1472060ae76d | 793cff56-78dd-4604-8666-1aba14309dfb | a59e39f0-75a8-402c-a8fe-c341f9b167e2 | b6629e8d-6522-435e-adbe-072af5f80aa4 | 547b6d2a-123c-45f0-8a61-b913612043cd | ab056716-924b-4413-ad3e-23b41f4cd9a6 | 7bbc4b38-2940-43b5-86fc-3e4bc7fa361a | 50ea5470-f0de-4d33-83ec-c2893674bf49 | 5050e3bd-e108-4a2e-b981-5a056cbe8db2 | dd36c338-dab7-451a-a1c7-d0e64a85d5dd | 1a357ae7-38d1-47d2-a50d-dfbbd4a251c8 | 2b9ad146-8155-414b-886c-2e52c21b356b | 23cfc5ac-b8ed-a5db-7861-0000406bf5dc | 4c0174b7-2fc8-a477-4d07-00006f54ea04 | 23e3d3ee-ed6d-da5f-b943-00002a1a4bc6 | 116597c5-4c06-1ef7-bd45-000078271b78 | 5770ec0e-e893-95d9-392b-00002c7eb128 | 052d5311-e910-34a8-9ecc-0000515633d7 | 3a345650-cc11-0ff4-a3d0-000018e1814d
Nom du flux |  | Broderie | Mercerisage, procédé majorant, traitement moyen des eaux usées | Impression pigmentaire, procédé représentatif, traitement très efficace des eaux usées | Teinture sur fil, procédé majorant, traitement inefficace des eaux usées | Apprêt anti-acarien, procédé représentatif, traitement inefficace des eaux usées | FdV, Ecran plat ¦ ABS avec RFB ¦ Benefices de substitution inclus | FdV, GEMF ¦ Agent de soufflage, pentane ¦ Benefices de substitution inclus | FdV, GEMF ¦ Cuivre au sein d'une carte de circuit imprime ¦ Benefices de substitution inclus | FdV, GEMHF ¦ ABS sans RFB, densite inf. 1.3 ¦ Benefices de substitution inclus | FdV, GEMHF ¦ PS sans RFB, densite inf. 1.3 ¦ Benefices de substitution inclus | FdV, GEMF ¦ PS sans RFB, densite inf. 1.3 ¦ Benefices de substitution inclus | FdV, GEMF ¦ Mousse PUR ¦ Benefices de substitution inclus | FdV, GEMHF ¦ Or au sein d'une carte de circuit imprime ¦ Benefices de substitution inclus | FdV, PAM ¦ Autres metaux au sein d'une carte de circuit imprime ¦ Benefices de substitution inclus | FdV, Ecran plat ¦ ABS-PC sans RFB, densite inf. 1.3 ¦ Benefices de substitution inclus | FdV, Ecran plat ¦ PET sans RFB, densite inf. 1.3 ¦ Benefices de substitution inclus | FdV, GEMF ¦ Cable avec cuivre ¦ Benefices de substitution inclus | FdV, GEMHF ¦ Acier, en alliage, magnetique ¦ Benefices de substitution inclus | FdV, PAM ¦ Metaux precieux au sein d'une carte de circuit imprime dite pauvre ¦ Benefices de substitution inclus | FdV, PAM ¦ PC sans RFB, densite sup. 1.3 ¦ Benefices de substitution inclus | FdV, GEMF ¦ ABS sans RFB, densite inf. 1.3 ¦ Benefices de substitution inclus | Bar ou dorade, 200 à 500g, conventionnel, en cage, sortie atelier (méditerranée) | Arbuste en conteneur - Moyenne nationale (France), sortie serre | Porc, biologique, sortie atelier | Luzerne, conventionnelle - Moyenne nationale (France), sortie champ | Porc, conventionnel, Moyenne nationale (France), sortie atelier | Café du Brésil (Robusta), sans pulpe, Brésil, sortie champ | Tomate pour la consommation en frais, conventionnelle, sous abri - Moyenne nationale (France), sortie serre
| English Name | Embroidery ; finishing process ; at plant | Mercerization ; treatment under tension, upper bound process, average wastewater treatment ; production mix, at plant | Pigment printing ; screens and ink jet printers, representative process, very efficient wastewater treatment ; production mix, at plant ; 200g/m² | Yarn dyeing ; wet processing, upper bound process, inefficient wastewater treatment ; production mix, at plant | Anti-acarid finishing ; wet finishing, representative process, inefficient wastewater treatment ; at plant | EoL, Flat Screens ¦ ABS with BFR, Substitution benefits included | EoL, Large Cooling Household Elec. Equip. ¦ Blowing agent pentane, Substitution benefits included | EoL, Large Cooling Household Elec. Equip. ¦ Copper within PCB, Substitution benefits included | EoL, Large Household Elec. Equip. Non Cold ¦ ABS without BFR, density inf. 1.3, Substitution benefits included | EoL, Large Household Elec. Equip. Non Cold ¦ PS without BFR, density inf. 1.3, Substitution benefits included | EoL, Large Cooling Household Elec. Equip. ¦ PS without BFR, density inf. 1.3, Substitution benefits included | EoL, Large Cooling Household Elec. Equip. ¦ PUR foam, Substitution benefits included | EoL, Large Household Elec. Equip. Non Cold ¦ Gold within PCB, Substitution benefits included | EoL, Small Household Elec Equip. ¦ PCB Other base metals, Substitution benefits included | EoL, Flat Screens ¦ ABS-PC without BFR, density inf. 1.3, Substitution benefits included | EoL, Flat Screens ¦ PET without BFR, density inf. 1.3, Substitution benefits included | EoL, Large Cooling Household Elec. Equip. ¦ Copper within Wire, Substitution benefits included | EoL, Large Household Elec. Equip. Non Cold ¦ Steel, alloyed, magnetic, Substitution benefits included | EoL, Small Household Elec Equip. ¦ Precious metals-poor PCB, Substitution benefits included | EoL, Small Household Elec Equip. ¦ PC without BFR, density sup. 1.3, Substitution benefits included | EoL, Large Cooling Household Elec. Equip. ¦ ABS without BFR, density inf. 1.3, Substitution benefits included | Sea bass or sea bream, 200 to 500g, conventional, in cage, at farm gate | Potted shrub, national average, at production site | Pig, organic, at farm gate | Alfalfa, conventional, national average, at farm gate | Pig, conventional, national average, at farm gate | Coffee bean (Robusta), depulped, Brazil, at farm gate | Tomato, conventional, greenhouse production, national average, at greenhouse
Version | Version | 1.1 | 1.1 | 1.1 | 1.1 | 1.1 | 1.1 | 1.1 | 1.1 | 1.1 | 1.1 | 1.1 | 1.1 | 1.1 | 1.1 | 1.1 | 1.1 | 1.1 | 1.1 | 1.1 | 1.1 | 1.1 | 1.1 | 1.1 | 1.1 | 1.1 | 1.1 | 1.1 | 1.1
Quantité du produit ou propriétés du procédé | Quantitative product or process properties |  | 0 | 0 | 0 | 0 | 1 | 1 | 1 | 1 | 1 | 1 | 1 | 1 | 1 | 1 | 1 | 1 | 1 | 1 | 1 | 1 | 1 | 1 | 1 | 1 | 1 | 1 | 1
Synonymes
| Synonyms |  |  |  |  | anti-mites finishing | End-of-life, waste electrical and electronic equipment, recycling, WEEE, disposal, energy recovery, material recovery | End-of-life, waste electrical and electronic equipment, recycling, WEEE, disposal, energy recovery, material recovery | End-of-life, waste electrical and electronic equipment, recycling, WEEE, disposal, energy recovery, material recovery | End-of-life, waste electrical and electronic equipment, recycling, WEEE, disposal, energy recovery, material recovery | End-of-life, waste electrical and electronic equipment, recycling, WEEE, disposal, energy recovery, material recovery | End-of-life, waste electrical and electronic equipment, recycling, WEEE, disposal, energy recovery, material recovery | End-of-life, waste electrical and electronic equipment, recycling, WEEE, disposal, energy recovery, material recovery | End-of-life, waste electrical and electronic equipment, recycling, WEEE, disposal, energy recovery, material recovery | End-of-life, waste electrical and electronic equipment, recycling, WEEE, disposal, energy recovery, material recovery | End-of-life, waste electrical and electronic equipment, recycling, WEEE, disposal, energy recovery, material recovery | End-of-life, waste electrical and electronic equipment, recycling, WEEE, disposal, energy recovery, material recovery | End-of-life, waste electrical and electronic equipment, recycling, WEEE, disposal, energy recovery, material recovery | End-of-life, waste electrical and electronic equipment, recycling, WEEE, disposal, energy recovery, material recovery | End-of-life, waste electrical and electronic equipment, recycling, WEEE, disposal, energy recovery, material recovery | End-of-life, waste electrical and electronic equipment, recycling, WEEE, disposal, energy recovery, material recovery | End-of-life, waste electrical and electronic equipment, recycling, WEEE, disposal, energy recovery, material recovery
Catégorisation (niveau 1) |  | Textile | Textile | Textile | Textile | Textile | Traitement de fin de vie | Traitement de fin de vie | Traitement de fin de vie | Traitement de fin de vie | Traitement de fin de vie | Traitement de fin de vie | Traitement de fin de vie | Traitement de fin de vie | Traitement de fin de vie | Traitement de fin de vie | Traitement de fin de vie | Traitement de fin de vie | Traitement de fin de vie | Traitement de fin de vie | Traitement de fin de vie | Traitement de fin de vie | Production agro-alimentaire | Production agro-alimentaire | Production agro-alimentaire | Production agro-alimentaire | Production agro-alimentaire | Production agro-alimentaire | Production agro-alimentaire
Catégorisation (niveau 2) |  | Mise en forme | Ennoblissement | Ennoblissement | Ennoblissement | Ennoblissement | Dechets d'equipement electrique et electronique | Dechets d'equipement electrique et electronique | Dechets d'equipement electrique et electronique | Dechets d'equipement electrique et electronique | Dechets d'equipement electrique et electronique | Dechets d'equipement electrique et electronique | Dechets d'equipement electrique et electronique | Dechets d'equipement electrique et electronique | Dechets d'equipement electrique et electronique | Dechets d'equipement electrique et electronique | Dechets d'equipement electrique et electronique | Dechets d'equipement electrique et electronique | Dechets d'equipement electrique et electronique | Dechets d'equipement electrique et electronique | Dechets d'equipement electrique et electronique | Dechets d'equipement electrique et electronique | Production animale | Production vegetale | Production animale | Production vegetale | Production animale | Production vegetale | Production vegetale
Catégorisation (niveau 3) |  | Broderie | Appret chimique | Impression | Teinture | Appret chimique | Ecran plat | Gros electromenager froid (GEMF) | Gros electromenager froid (GEMF) | Gros electromenager hors froid (GEMHF) | Gros electromenager hors froid (GEMHF) | Gros electromenager froid (GEMF) | Gros electromenager froid (GEMF) | Gros electromenager hors froid (GEMHF) | Petit appareil en mélange (PAM) | Ecran plat | Ecran plat | Gros electromenager froid (GEMF) | Gros electromenager hors froid (GEMHF) | Petit appareil en mélange (PAM) | Petit appareil en mélange (PAM) | Gros electromenager froid (GEMF) | Aquaculture | Cultures speciales metropolitaines | Porcs | Cultures annuelles | Porcs | Cultures spéciales tropicales | Cultures speciales metropolitaines
Catégorisation (niveau 4) |  |  | Mercerisage | Impression pigmentaire | Teinture sur fil | Apprêt anti-acarien
| Categorization (level 1) | Textile | Textile | Textile | Textile | Textile | End of life treatment | End of life treatment | End of life treatment | End of life treatment | End of life treatment | End of life treatment | End of life treatment | End of life treatment | End of life treatment | End of life treatment | End of life treatment | End of life treatment | End of life treatment | End of life treatment | End of life treatment | End of life treatment | Food production | Food production | Food production | Food production | Food production | Food production | Food production
| Categorization (level 2) | Processing | Textile refinement | Textile refinement | Textile refinement | Textile refinement | Waste electrical and electronic equipment | Waste electrical and electronic equipment | Waste electrical and electronic equipment | Waste electrical and electronic equipment | Waste electrical and electronic equipment | Waste electrical and electronic equipment | Waste electrical and electronic equipment | Waste electrical and electronic equipment | Waste electrical and electronic equipment | Waste electrical and electronic equipment | Waste electrical and electronic equipment | Waste electrical and electronic equipment | Waste electrical and electronic equipment | Waste electrical and electronic equipment | Waste electrical and electronic equipment | Waste electrical and electronic equipment | Livestock production | Crop production | Livestock production | Crop production | Livestock production | Crop production | Crop production
| Categorization (level 3) | Embroiderie | Chemical finish | Printing | Dyeing | Chemical finish | Flat screen | Large Cooling Household Elec. Equip. | Large Cooling Household Elec. Equip. | Large Household Elec. Equip. Non cold | Large Household Elec. Equip. Non cold | Large Cooling Household Elec. Equip. | Large Cooling Household Elec. Equip. | Large Household Elec. Equip. Non cold | Small Household Elec Equip. | Flat screen | Flat screen | Large Cooling Household Elec. Equip. | Large Household Elec. Equip. Non cold | Small Household Elec Equip. | Small Household Elec Equip. | Large Cooling Household Elec. Equip. | Aquaculture | Special crops | Pigs | Annual crops | Pigs | Tropical special crops | Special crops
| Categorization (level 4) |  | Mercerization | Pigment printing | Yarn dyeing | Anti-acarid finishing
Commentaire Général | General comment on data set | Fair overall data quality. Process data are taken from direct communication with companies and from literature. | Good overall data quality. Process data are taken from direct communication with companies and from literature. | Good overall data quality. Process data are taken from literature. | Good overall data quality. Process data are taken from direct communication with companies and from literature. | Good overall data quality. Process data are taken from direct communication with companies and from literature. | This dataset represents the end-of-life of ABS with BFR in Flat Screens managed by the French Waste Electric and Electronic Equipment (WEEE) take-back schemes. It includes all management phases from the collection of WEEE at collection points to all final destinations reached by this material. In terms of the final destinations which consist of material or energy recovery operations, the data include both the environmental burdens and benefits, corresponding to a full-allocation (100%) of burdens and benefits to the EoL phase. | This dataset represents the end-of-life of Blowing agent pentane in Large Cooling Household Electrical and Electronic Equipment managed by the French Waste Electric and Electronic Equipment (WEEE) take-back schemes. It includes all management phases from the collection of WEEE at collection points to all final destinations reached by this material. In terms of the final destinations which consist of material or energy recovery operations, the data include both the environmental burdens and benefits, corresponding to a full-allocation (100%) of burdens and benefits to the EoL phase. | This dataset represents the end-of-life of Copper within PCB in Large Cooling Household Electrical and Electronic Equipment managed by the French Waste Electric and Electronic Equipment (WEEE) take-back schemes. It includes all management phases from the collection of WEEE at collection points to all final destinations reached by this material. In terms of the final destinations which consist of material or energy recovery operations, the data include both the environmental burdens and benefits, corresponding to a full-allocation (100%) of burdens and benefits to the EoL phase. | This dataset represents the end-of-life of ABS without BFR, density inf. 1.3 in Large Household Electrical and Electronic Equipment Non Cold managed by the French Waste Electric and Electronic Equipment (WEEE) take-back schemes. It includes all management phases from the collection of WEEE at collection points to all final destinations reached by this material. In terms of the final destinations which consist of material or energy recovery operations, the data include both the environmental burdens and benefits, corresponding to a full-allocation (100%) of burdens and benefits to the EoL phase. | This dataset represents the end-of-life of PS without BFR, density inf. 1.3 in Large Household Electrical and Electronic Equipment Non Cold managed by the French Waste Electric and Electronic Equipment (WEEE) take-back schemes. It includes all management phases from the collection of WEEE at collection points to all final destinations reached by this material. In terms of the final destinations which consist of material or energy recovery operations, the data include both the environmental burdens and benefits, corresponding to a full-allocation (100%) of burdens and benefits to the EoL phase. | This dataset represents the end-of-life of PS without BFR, density inf. 1.3 in Large Cooling Household Electrical and Electronic Equipment managed by the French Waste Electric and Electronic Equipment (WEEE) take-back schemes. It includes all management phases from the collection of WEEE at collection points to all final destinations reached by this material. In terms of the final destinations which consist of material or energy recovery operations, the data include both the environmental burdens and benefits, corresponding to a full-allocation (100%) of burdens and benefits to the EoL phase. | This dataset represents the end-of-life of PUR foam in Large Cooling Household Electrical and Electronic Equipment managed by the French Waste Electric and Electronic Equipment (WEEE) take-back schemes. It includes all management phases from the collection of WEEE at collection points to all final destinations reached by this material. In terms of the final destinations which consist of material or energy recovery operations, the data include both the environmental burdens and benefits, corresponding to a full-allocation (100%) of burdens and benefits to the EoL phase. | This dataset represents the end-of-life of Gold within PCB in Large Household Electrical and Electronic Equipment Non Cold managed by the French Waste Electric and Electronic Equipment (WEEE) take-back schemes. It includes all management phases from the collection of WEEE at collection points to all final destinations reached by this material. In terms of the final destinations which consist of material or energy recovery operations, the data include both the environmental burdens and benefits, corresponding to a full-allocation (100%) of burdens and benefits to the EoL phase. | This dataset represents the end-of-life of PCB Other base metals in Small Household Electrical and Electronic Equipment managed by the French Waste Electric and Electronic Equipment (WEEE) take-back schemes. It includes all management phases from the collection of WEEE at collection points to all final destinations reached by this material. In terms of the final destinations which consist of material or energy recovery operations, the data include both the environmental burdens and benefits, corresponding to a full-allocation (100%) of burdens and benefits to the EoL phase. | This dataset represents the end-of-life of ABS-PC without BFR, density inf. 1.3 in Flat Screens managed by the French Waste Electric and Electronic Equipment (WEEE) take-back schemes. It includes all management phases from the collection of WEEE at collection points to all final destinations reached by this material. In terms of the final destinations which consist of material or energy recovery operations, the data include both the environmental burdens and benefits, corresponding to a full-allocation (100%) of burdens and benefits to the EoL phase. | This dataset represents the end-of-life of PET without BFR, density inf. 1.3 in Flat Screens managed by the French Waste Electric and Electronic Equipment (WEEE) take-back schemes. It includes all management phases from the collection of WEEE at collection points to all final destinations reached by this material. In terms of the final destinations which consist of material or energy recovery operations, the data include both the environmental burdens and benefits, corresponding to a full-allocation (100%) of burdens and benefits to the EoL phase. | This dataset represents the end-of-life of Copper within Wire in Large Cooling Household Electrical and Electronic Equipment managed by the French Waste Electric and Electronic Equipment (WEEE) take-back schemes. It includes all management phases from the collection of WEEE at collection points to all final destinations reached by this material. In terms of the final destinations which consist of material or energy recovery operations, the data include both the environmental burdens and benefits, corresponding to a full-allocation (100%) of burdens and benefits to the EoL phase. | This dataset represents the end-of-life of Steel, alloyed, magnetic in Large Household Electrical and Electronic Equipment Non Cold managed by the French Waste Electric and Electronic Equipment (WEEE) take-back schemes. It includes all management phases from the collection of WEEE at collection points to all final destinations reached by this material. In terms of the final destinations which consist of material or energy recovery operations, the data include both the environmental burdens and benefits, corresponding to a full-allocation (100%) of burdens and benefits to the EoL phase. | This dataset represents the end-of-life of Precious metals-poor PCB in Small Household Electrical and Electronic Equipment managed by the French Waste Electric and Electronic Equipment (WEEE) take-back schemes. It includes all management phases from the collection of WEEE at collection points to all final destinations reached by this material. In terms of the final destinations which consist of material or energy recovery operations, the data include both the environmental burdens and benefits, corresponding to a full-allocation (100%) of burdens and benefits to the EoL phase. | This dataset represents the end-of-life of PC without BFR, density sup. 1.3 in Small Household Electrical and Electronic Equipment managed by the French Waste Electric and Electronic Equipment (WEEE) take-back schemes. It includes all management phases from the collection of WEEE at collection points to all final destinations reached by this material. In terms of the final destinations which consist of material or energy recovery operations, the data include both the environmental burdens and benefits, corresponding to a full-allocation (100%) of burdens and benefits to the EoL phase. | This dataset represents the end-of-life of ABS without BFR, density inf. 1.3 in Large Cooling Household Electrical and Electronic Equipment managed by the French Waste Electric and Electronic Equipment (WEEE) take-back schemes. It includes all management phases from the collection of WEEE at collection points to all final destinations reached by this material. In terms of the final destinations which consist of material or energy recovery operations, the data include both the environmental burdens and benefits, corresponding to a full-allocation (100%) of burdens and benefits to the EoL phase. | Status of LCI: AGRIBALYSE V1.3 (april 2016) - product declaration.Refers to 1 kg (live weight) of see bass (= sea bream), bread in cage up to 200-500g, conventional production. Translated name: Bar ou dorade, 200 à 500g, conventionnel, en cage, sortie atelier (méditerranée)Included processes: The inventory includes : (1) all inputs as fish fry, feeds, fuels and energy well as the transport to the farm; (2) the fish ponds (3) direct emissions to the waterThe temporal border of the inventory is 'from the birth of the animal to its leaving of the farm'.Cut-off rule/Exclusion: The inventory does not include vet products and cares, artificial insemination process, small cleaning material and all processes occuring outside of the farm (slaughtering, processing, conservation etc).Remark: Status of LCI: AGRIBALYSE V1.3 (april 2016) - product declaration.Refers to 1 kg (live weight) of see bass (= sea bream), bread in cage up to 200-500g, conventional production.ILCD - Overall data quality:Technological representativeness (TeR) = 3 (fair): >=75% and < 85%Geographical representativeness (GR) = 3 (fair): >=75% and < 85%Time-related representativeness (TiR) = 1 (very good): >=95%Completeness (C) = 3 (fair): >=75% and < 85Precision / uncertainty (P) = 3 (fair): >10% and <=15%%Methodological appropriateness and consistency (M) = 3 (fair): >=75% and < 85%Final note = 2,6 (i.e.: basic quality).Live weight: 0,2 to 0,5 kg. Breeding time: 549 to 732 days.Coproducts: None. Background data: All background data orginates either from ecoinvent 3.1 (Alloc Rec S), INRA or from AGRIBALYSE.Information about direct emission models: Dataset was generated by the AGRIBALYSE Inventory data processing system (IDPS) using version V7.0 of the models for the calculation of the direct emissions (CH4, CO2, ETM, NH3, NOx, NO3, N2O, P, Pesticides) Status of LCI: AGRIBALYSE V1.3 (april 2016) - product declaration.Refers to 1 kg (live weight) of see bass (= sea bream), bread in cage up to 200-500g, conventional production. Translated name: Bar ou dorade, 200 à 500g, conventionnel, en cage, sortie atelier (méditerranée)Included processes: The inventory includes : (1) all inputs as fish fry, feeds, fuels and energy well as the transport to the farm; (2) the fish ponds (3) direct emissions to the waterThe temporal border of the inventory is 'from the birth of the animal to its leaving of the farm'.Cut-off rule/Exclusion: The inventory does not include vet products and cares, artificial insemination process, small cleaning material and all processes occuring outside of the farm (slaughtering, processing, conservation etc).Remark: Status of LCI: AGRIBALYSE V1.3 (april 2016) - product declaration.Refers to 1 kg (live weight) of see bass (= sea bream), bread in cage up to 200-500g, conventional production.ILCD - Overall data quality:Technological representativeness (TeR) = 3 (fair): >=75% and < 85%Geographical representativeness (GR) = 3 (fair): >=75% and < 85%Time-related representativeness (TiR) = 1 (very good): >=95%Completeness (C) = 3 (fair): >=75% and < 85Precision / uncertainty (P) = 3 (fair): >10% and <=15%%Methodological appropriateness and consistency (M) = 3 (fair): >=75% and < 85%Final note = 2,6 (i.e.: basic quality).Live weight: 0,2 to 0,5 kg. Breeding time: 549 to 732 days.Coproducts: None. Background data: All background data orginates either from ecoinvent 3.1 (Alloc Rec S), INRA or from AGRIBALYSE.Information about direct emission models: Dataset was generated by the AGRIBALYSE Inventory data processing system (IDPS) using version V7.0 of the models for the calculation of the direct emissions (CH4, CO2, ETM, NH3, NOx, NO3, N2O, P, Pesticides) Status of LCI: AGRIBALYSE V1.3 (april 2016) - product declaration.Refers to 1 kg (live weight) of see bass (= sea bream), bread in cage up to 200-500g, conventional production. Translated name: Bar ou dorade, 200 à 500g, conventionnel, en cage, sortie atelier (méditerranée)Included processes: The inventory includes : (1) all inputs as fish fry, feeds, fuels and energy well as the transport to the farm; (2) the fish ponds (3) direct emissions to the waterThe temporal border of the inventory is 'from the birth of the animal to its leaving of the farm'.Cut-off rule/Exclusion: The inventory does not include vet products and cares, artificial insemination process, small cleaning material and all processes occuring outside of the farm (slaughtering, processing, conservation etc).Remark: Status of LCI: AGRIBALYSE V1.3 (april 2016) - product declaration.Refers to 1 kg (live weight) of see bass (= sea bream), bread in cage up to 200-500g, conventional production.ILCD - Overall data quality:Technological representativeness (TeR) = 3 (fair): >=75% and < 85%Geographical representativeness (GR) = 3 (fair): >=75% and < 85%Time-related representativeness (TiR) = 1 (very good): >=95%Completeness (C) = 3 (fair): >=75% and < 85Precision / uncertainty (P) = 3 (fair): >10% and <=15%%Methodological appropriateness and consistency (M) = 3 (fair): >=75% and < 85%Final note = 2,6 (i.e.: basic quality).Live weight: 0,2 to 0,5 kg. Breeding time: 549 to 732 days.Coproducts: None. Background data: All background data orginates either from ecoinvent 3.1 (Alloc Rec S), INRA or from AGRIBALYSE.Information about direct emission models: Dataset was generated by the AGRIBALYSE Inventory data processing system (IDPS) using version V7.0 of the models for the calculation of the direct emissions (CH4, CO2, ETM, NH3, NOx, NO3, N2O, P, Pesticides) Status of LCI: AGRIBALYSE V1.3 (april 2016) - product declaration.Refers to 1 kg (live weight) of see bass (= sea bream), bread in cage up to 200-500g, conventional production. Translated name: Bar ou dorade, 200 à 500g, conventionnel, en cage, sortie atelier (méditerranée)Included processes: The inventory includes : (1) all inputs as fish fry, feeds, fuels and energy well as the transport to the farm; (2) the fish ponds (3) direct emissions to the waterThe temporal border of the inventory is 'from the birth of the animal to its leaving of the farm'.Cut-off rule/Exclusion: The inventory does not include vet products and cares, artificial insemination process, small cleaning material and all processes occuring outside of the farm (slaughtering, processing, conservation etc).Remark: Status of LCI: AGRIBALYSE V1.3 (april 2016) - product declaration.Refers to 1 kg (live weight) of see bass (= sea bream), bread in cage up to 200-500g, conventional production.ILCD - Overall data quality:Technological representativeness (TeR) = 3 (fair): >=75% and < 85%Geographical representativeness (GR) = 3 (fair): >=75% and < 85%Time-related representativeness (TiR) = 1 (very good): >=95%Completeness (C) = 3 (fair): >=75% and < 85Precision / uncertainty (P) = 3 (fair): >10% and <=15%%Methodological appropriateness and consistency (M) = 3 (fair): >=75% and < 85%Final note = 2,6 (i.e.: basic quality).Live weight: 0,2 to 0,5 kg. Breeding time: 549 to 732 days.Coproducts: None. Background data: All background data orginates either from ecoinvent 3.1 (Alloc Rec S), INRA or from AGRIBALYSE.Information about direct emission models: Dataset was generated by the AGRIBALYSE Inventory data processing system (IDPS) using version V7.0 of the models for the calculation of the direct emissions (CH4, CO2, ETM, NH3, NOx, NO3, N2O, P, Pesticides) Status of LCI: AGRIBALYSE V1.3 (april 2016) - product declaration.Refers to 1 kg (live weight) of see bass (= sea bream), bread in cage up to 200-500g, conventional production. Translated name: Bar ou dorade, 200 à 500g, conventionnel, en cage, sortie atelier (méditerranée)Included processes: The inventory includes : (1) all inputs as fish fry, feeds, fuels and energy well as the transport to the farm; (2) the fish ponds (3) direct emissions to the waterThe temporal border of the inventory is 'from the birth of the animal to its leaving of the farm'.Cut-off rule/Exclusion: The inventory does not include vet products and cares, artificial insemination process, small cleaning material and all processes occuring outside of the farm (slaughtering, processing, conservation etc).Remark: Status of LCI: AGRIBALYSE V1.3 (april 2016) - product declaration.Refers to 1 kg (live weight) of see bass (= sea bream), bread in cage up to 200-500g, conventional production.ILCD - Overall data quality:Technological representativeness (TeR) = 3 (fair): >=75% and < 85%Geographical representativeness (GR) = 3 (fair): >=75% and < 85%Time-related representativeness (TiR) = 1 (very good): >=95%Completeness (C) = 3 (fair): >=75% and < 85Precision / uncertainty (P) = 3 (fair): >10% and <=15%%Methodological appropriateness and consistency (M) = 3 (fair): >=75% and < 85%Final note = 2,6 (i.e.: basic quality).Live weight: 0,2 to 0,5 kg. Breeding time: 549 to 732 days.Coproducts: None. Background data: All background data orginates either from ecoinvent 3.1 (Alloc Rec S), INRA or from AGRIBALYSE.Information about direct emission models: Dataset was generated by the AGRIBALYSE Inventory data processing system (IDPS) using version V7.0 of the models for the calculation of the direct emissions (CH4, CO2, ETM, NH3, NOx, NO3, N2O, P, Pesticides) Status of LCI: AGRIBALYSE V1.3 (april 2016) - product declaration.Refers to 1 kg (live weight) of see bass (= sea bream), bread in cage up to 200-500g, conventional production. Translated name: Bar ou dorade, 200 à 500g, conventionnel, en cage, sortie atelier (méditerranée)Included processes: The inventory includes : (1) all inputs as fish fry, feeds, fuels and energy well as the transport to the farm; (2) the fish ponds (3) direct emissions to the waterThe temporal border of the inventory is 'from the birth of the animal to its leaving of the farm'.Cut-off rule/Exclusion: The inventory does not include vet products and cares, artificial insemination process, small cleaning material and all processes occuring outside of the farm (slaughtering, processing, conservation etc).Remark: Status of LCI: AGRIBALYSE V1.3 (april 2016) - product declaration.Refers to 1 kg (live weight) of see bass (= sea bream), bread in cage up to 200-500g, conventional production.ILCD - Overall data quality:Technological representativeness (TeR) = 3 (fair): >=75% and < 85%Geographical representativeness (GR) = 3 (fair): >=75% and < 85%Time-related representativeness (TiR) = 1 (very good): >=95%Completeness (C) = 3 (fair): >=75% and < 85Precision / uncertainty (P) = 3 (fair): >10% and <=15%%Methodological appropriateness and consistency (M) = 3 (fair): >=75% and < 85%Final note = 2,6 (i.e.: basic quality).Live weight: 0,2 to 0,5 kg. Breeding time: 549 to 732 days.Coproducts: None. Background data: All background data orginates either from ecoinvent 3.1 (Alloc Rec S), INRA or from AGRIBALYSE.Information about direct emission models: Dataset was generated by the AGRIBALYSE Inventory data processing system (IDPS) using version V7.0 of the models for the calculation of the direct emissions (CH4, CO2, ETM, NH3, NOx, NO3, N2O, P, Pesticides) Status of LCI: AGRIBALYSE V1.3 (april 2016) - product declaration.Refers to 1 kg (live weight) of see bass (= sea bream), bread in cage up to 200-500g, conventional production. Translated name: Bar ou dorade, 200 à 500g, conventionnel, en cage, sortie atelier (méditerranée)Included processes: The inventory includes : (1) all inputs as fish fry, feeds, fuels and energy well as the transport to the farm; (2) the fish ponds (3) direct emissions to the waterThe temporal border of the inventory is 'from the birth of the animal to its leaving of the farm'.Cut-off rule/Exclusion: The inventory does not include vet products and cares, artificial insemination process, small cleaning material and all processes occuring outside of the farm (slaughtering, processing, conservation etc).Remark: Status of LCI: AGRIBALYSE V1.3 (april 2016) - product declaration.Refers to 1 kg (live weight) of see bass (= sea bream), bread in cage up to 200-500g, conventional production.ILCD - Overall data quality:Technological representativeness (TeR) = 3 (fair): >=75% and < 85%Geographical representativeness (GR) = 3 (fair): >=75% and < 85%Time-related representativeness (TiR) = 1 (very good): >=95%Completeness (C) = 3 (fair): >=75% and < 85Precision / uncertainty (P) = 3 (fair): >10% and <=15%%Methodological appropriateness and consistency (M) = 3 (fair): >=75% and < 85%Final note = 2,6 (i.e.: basic quality).Live weight: 0,2 to 0,5 kg. Breeding time: 549 to 732 days.Coproducts: None. Background data: All background data orginates either from ecoinvent 3.1 (Alloc Rec S), INRA or from AGRIBALYSE.Information about direct emission models: Dataset was generated by the AGRIBALYSE Inventory data processing system (IDPS) using version V7.0 of the models for the calculation of the direct emissions (CH4, CO2, ETM, NH3, NOx, NO3, N2O, P, Pesticides) | Status of LCI: AGRIBALYSE V1.3 (april 2016) - product declaration.Refers to 1 shrub, national average. Yield: 12 shrubs/m2.Coproducts: None. Background data: All background data orginates either from ecoinvent 3.1 (Alloc Rec S), INRA or from AGRIBALYSE.Information about direct emission models: Dataset was generated by the AGRIBALYSE Inventory data processing system (IDPS) using version V7.0 of the models for the calculation of the direct emissions (CH4, CO2, ETM, NH3, NOx, NO3, N2O, P, Pesticides) Status of LCI: AGRIBALYSE V1.3 (april 2016) - product declaration.Refers to 1 shrub, national average. Yield: 12 shrubs/m2.Coproducts: None. Background data: All background data orginates either from ecoinvent 3.1 (Alloc Rec S), INRA or from AGRIBALYSE.Information about direct emission models: Dataset was generated by the AGRIBALYSE Inventory data processing system (IDPS) using version V7.0 of the models for the calculation of the direct emissions (CH4, CO2, ETM, NH3, NOx, NO3, N2O, P, Pesticides) Status of LCI: AGRIBALYSE V1.3 (april 2016) - product declaration.Refers to 1 shrub, national average. Yield: 12 shrubs/m2.Coproducts: None. Background data: All background data orginates either from ecoinvent 3.1 (Alloc Rec S), INRA or from AGRIBALYSE.Information about direct emission models: Dataset was generated by the AGRIBALYSE Inventory data processing system (IDPS) using version V7.0 of the models for the calculation of the direct emissions (CH4, CO2, ETM, NH3, NOx, NO3, N2O, P, Pesticides) Status of LCI: AGRIBALYSE V1.3 (april 2016) - product declaration.Refers to 1 shrub, national average. Yield: 12 shrubs/m2.Coproducts: None. Background data: All background data orginates either from ecoinvent 3.1 (Alloc Rec S), INRA or from AGRIBALYSE.Information about direct emission models: Dataset was generated by the AGRIBALYSE Inventory data processing system (IDPS) using version V7.0 of the models for the calculation of the direct emissions (CH4, CO2, ETM, NH3, NOx, NO3, N2O, P, Pesticides) Status of LCI: AGRIBALYSE V1.3 (april 2016) - product declaration.Refers to 1 shrub, national average. Yield: 12 shrubs/m2.Coproducts: None. Background data: All background data orginates either from ecoinvent 3.1 (Alloc Rec S), INRA or from AGRIBALYSE.Information about direct emission models: Dataset was generated by the AGRIBALYSE Inventory data processing system (IDPS) using version V7.0 of the models for the calculation of the direct emissions (CH4, CO2, ETM, NH3, NOx, NO3, N2O, P, Pesticides) Status of LCI: AGRIBALYSE V1.3 (april 2016) - product declaration.Refers to 1 shrub, national average. Yield: 12 shrubs/m2.Coproducts: None. Background data: All background data orginates either from ecoinvent 3.1 (Alloc Rec S), INRA or from AGRIBALYSE.Information about direct emission models: Dataset was generated by the AGRIBALYSE Inventory data processing system (IDPS) using version V7.0 of the models for the calculation of the direct emissions (CH4, CO2, ETM, NH3, NOx, NO3, N2O, P, Pesticides) Status of LCI: AGRIBALYSE V1.3 (april 2016) - product declaration.Refers to 1 shrub, national average. Yield: 12 shrubs/m2.Coproducts: None. Background data: All background data orginates either from ecoinvent 3.1 (Alloc Rec S), INRA or from AGRIBALYSE.Information about direct emission models: Dataset was generated by the AGRIBALYSE Inventory data processing system (IDPS) using version V7.0 of the models for the calculation of the direct emissions (CH4, CO2, ETM, NH3, NOx, NO3, N2O, P, Pesticides) | Status of LCI: AGRIBALYSE V1.3 (april 2016) - product declaration.Refers to 1 kg (live weight) of pig, organic production. Translated name: Porc, biologique, sortie atelierIncluded processes: The inventory includes : all activites of a pig farm, that is (1) all inputs as livestock (piglets), feeds, water (watering and cleaning), fuels and energy used for the heating and lighting as well as the transport to the farm; (2) the buildings and barns (3) emissions due to the effluent managementThe temporal border of the inventory is 'from the birth of the animal to its leaving of the farm'.Cut-off rule/Exclusion: The inventory does not include vet products and cares, artificial insemination process, small cleaning material and all processes occuring outside of the farm (slaughtering, processing, conservation etc).Remark: Status of LCI: AGRIBALYSE V1.3 (april 2016) - product declaration.Refers to 1 kg (live weight) of pig, organic production.ILCD - Overall data quality:Technological representativeness (TeR) = 5 (very poor): < 50%Geographical representativeness (GR) = 5 (very poor): < 50%Time-related representativeness (TiR) = 2 (good): >=85% and < 95%Completeness (C) = 5 (very poor): < 50%Precision / uncertainty (P) = 4 (poor): >15% and <=25%Methodological appropriateness and consistency (M) = 4 (poor): >=50% and < 75%Final note = 4,5 (i.e.: data estimate).Live weight (at slaughterhouse) : 121 kg. Breeding time : 271 days.Coproducts: Pig and cull sow Status of LCI: AGRIBALYSE V1.3 (april 2016) - product declaration.Refers to 1 kg (live weight) of pig, organic production. Translated name: Porc, biologique, sortie atelierIncluded processes: The inventory includes : all activites of a pig farm, that is (1) all inputs as livestock (piglets), feeds, water (watering and cleaning), fuels and energy used for the heating and lighting as well as the transport to the farm; (2) the buildings and barns (3) emissions due to the effluent managementThe temporal border of the inventory is 'from the birth of the animal to its leaving of the farm'.Cut-off rule/Exclusion: The inventory does not include vet products and cares, artificial insemination process, small cleaning material and all processes occuring outside of the farm (slaughtering, processing, conservation etc).Remark: Status of LCI: AGRIBALYSE V1.3 (april 2016) - product declaration.Refers to 1 kg (live weight) of pig, organic production.ILCD - Overall data quality:Technological representativeness (TeR) = 5 (very poor): < 50%Geographical representativeness (GR) = 5 (very poor): < 50%Time-related representativeness (TiR) = 2 (good): >=85% and < 95%Completeness (C) = 5 (very poor): < 50%Precision / uncertainty (P) = 4 (poor): >15% and <=25%Methodological appropriateness and consistency (M) = 4 (poor): >=50% and < 75%Final note = 4,5 (i.e.: data estimate).Live weight (at slaughterhouse) : 121 kg. Breeding time : 271 days.Coproducts: Pig and cull sow Status of LCI: AGRIBALYSE V1.3 (april 2016) - product declaration.Refers to 1 kg (live weight) of pig, organic production. Translated name: Porc, biologique, sortie atelierIncluded processes: The inventory includes : all activites of a pig farm, that is (1) all inputs as livestock (piglets), feeds, water (watering and cleaning), fuels and energy used for the heating and lighting as well as the transport to the farm; (2) the buildings and barns (3) emissions due to the effluent managementThe temporal border of the inventory is 'from the birth of the animal to its leaving of the farm'.Cut-off rule/Exclusion: The inventory does not include vet products and cares, artificial insemination process, small cleaning material and all processes occuring outside of the farm (slaughtering, processing, conservation etc).Remark: Status of LCI: AGRIBALYSE V1.3 (april 2016) - product declaration.Refers to 1 kg (live weight) of pig, organic production.ILCD - Overall data quality:Technological representativeness (TeR) = 5 (very poor): < 50%Geographical representativeness (GR) = 5 (very poor): < 50%Time-related representativeness (TiR) = 2 (good): >=85% and < 95%Completeness (C) = 5 (very poor): < 50%Precision / uncertainty (P) = 4 (poor): >15% and <=25%Methodological appropriateness and consistency (M) = 4 (poor): >=50% and < 75%Final note = 4,5 (i.e.: data estimate).Live weight (at slaughterhouse) : 121 kg. Breeding time : 271 days.Coproducts: Pig and cull sow Status of LCI: AGRIBALYSE V1.3 (april 2016) - product declaration.Refers to 1 kg (live weight) of pig, organic production. Translated name: Porc, biologique, sortie atelierIncluded processes: The inventory includes : all activites of a pig farm, that is (1) all inputs as livestock (piglets), feeds, water (watering and cleaning), fuels and energy used for the heating and lighting as well as the transport to the farm; (2) the buildings and barns (3) emissions due to the effluent managementThe temporal border of the inventory is 'from the birth of the animal to its leaving of the farm'.Cut-off rule/Exclusion: The inventory does not include vet products and cares, artificial insemination process, small cleaning material and all processes occuring outside of the farm (slaughtering, processing, conservation etc).Remark: Status of LCI: AGRIBALYSE V1.3 (april 2016) - product declaration.Refers to 1 kg (live weight) of pig, organic production.ILCD - Overall data quality:Technological representativeness (TeR) = 5 (very poor): < 50%Geographical representativeness (GR) = 5 (very poor): < 50%Time-related representativeness (TiR) = 2 (good): >=85% and < 95%Completeness (C) = 5 (very poor): < 50%Precision / uncertainty (P) = 4 (poor): >15% and <=25%Methodological appropriateness and consistency (M) = 4 (poor): >=50% and < 75%Final note = 4,5 (i.e.: data estimate).Live weight (at slaughterhouse) : 121 kg. Breeding time : 271 days.Coproducts: Pig and cull sow Status of LCI: AGRIBALYSE V1.3 (april 2016) - product declaration.Refers to 1 kg (live weight) of pig, organic production. Translated name: Porc, biologique, sortie atelierIncluded processes: The inventory includes : all activites of a pig farm, that is (1) all inputs as livestock (piglets), feeds, water (watering and cleaning), fuels and energy used for the heating and lighting as well as the transport to the farm; (2) the buildings and barns (3) emissions due to the effluent managementThe temporal border of the inventory is 'from the birth of the animal to its leaving of the farm'.Cut-off rule/Exclusion: The inventory does not include vet products and cares, artificial insemination process, small cleaning material and all processes occuring outside of the farm (slaughtering, processing, conservation etc).Remark: Status of LCI: AGRIBALYSE V1.3 (april 2016) - product declaration.Refers to 1 kg (live weight) of pig, organic production.ILCD - Overall data quality:Technological representativeness (TeR) = 5 (very poor): < 50%Geographical representativeness (GR) = 5 (very poor): < 50%Time-related representativeness (TiR) = 2 (good): >=85% and < 95%Completeness (C) = 5 (very poor): < 50%Precision / uncertainty (P) = 4 (poor): >15% and <=25%Methodological appropriateness and consistency (M) = 4 (poor): >=50% and < 75%Final note = 4,5 (i.e.: data estimate).Live weight (at slaughterhouse) : 121 kg. Breeding time : 271 days.Coproducts: Pig and cull sow Status of LCI: AGRIBALYSE V1.3 (april 2016) - product declaration.Refers to 1 kg (live weight) of pig, organic production. Translated name: Porc, biologique, sortie atelierIncluded processes: The inventory includes : all activites of a pig farm, that is (1) all inputs as livestock (piglets), feeds, water (watering and cleaning), fuels and energy used for the heating and lighting as well as the transport to the farm; (2) the buildings and barns (3) emissions due to the effluent managementThe temporal border of the inventory is 'from the birth of the animal to its leaving of the farm'.Cut-off rule/Exclusion: The inventory does not include vet products and cares, artificial insemination process, small cleaning material and all processes occuring outside of the farm (slaughtering, processing, conservation etc).Remark: Status of LCI: AGRIBALYSE V1.3 (april 2016) - product declaration.Refers to 1 kg (live weight) of pig, organic production.ILCD - Overall data quality:Technological representativeness (TeR) = 5 (very poor): < 50%Geographical representativeness (GR) = 5 (very poor): < 50%Time-related representativeness (TiR) = 2 (good): >=85% and < 95%Completeness (C) = 5 (very poor): < 50%Precision / uncertainty (P) = 4 (poor): >15% and <=25%Methodological appropriateness and consistency (M) = 4 (poor): >=50% and < 75%Final note = 4,5 (i.e.: data estimate).Live weight (at slaughterhouse) : 121 kg. Breeding time : 271 days.Coproducts: Pig and cull sow Status of LCI: AGRIBALYSE V1.3 (april 2016) - product declaration.Refers to 1 kg (live weight) of pig, organic production. Translated name: Porc, biologique, sortie atelierIncluded processes: The inventory includes : all activites of a pig farm, that is (1) all inputs as livestock (piglets), feeds, water (watering and cleaning), fuels and energy used for the heating and lighting as well as the transport to the farm; (2) the buildings and barns (3) emissions due to the effluent managementThe temporal border of the inventory is 'from the birth of the animal to its leaving of the farm'.Cut-off rule/Exclusion: The inventory does not include vet products and cares, artificial insemination process, small cleaning material and all processes occuring outside of the farm (slaughtering, processing, conservation etc).Remark: Status of LCI: AGRIBALYSE V1.3 (april 2016) - product declaration.Refers to 1 kg (live weight) of pig, organic production.ILCD - Overall data quality:Technological representativeness (TeR) = 5 (very poor): < 50%Geographical representativeness (GR) = 5 (very poor): < 50%Time-related representativeness (TiR) = 2 (good): >=85% and < 95%Completeness (C) = 5 (very poor): < 50%Precision / uncertainty (P) = 4 (poor): >15% and <=25%Methodological appropriateness and consistency (M) = 4 (poor): >=50% and < 75%Final note = 4,5 (i.e.: data estimate).Live weight (at slaughterhouse) : 121 kg. Breeding time : 271 days.Coproducts: Pig and cull sow | Status of LCI: AGRIBALYSE V1.3 (april 2016) - product declaration.Refers to 1 kg of dry matter of Alfalfa, conventional production. Yield: 30300 kg DM/ha for 4 production years (i.e. average yield of 7575 kg DM/ha/yr).Coproducts: None. Background data: All background data orginates either from ecoinvent 3.1 (Alloc Rec S), INRA or from AGRIBALYSE.Information about direct emission models: Dataset was generated by the AGRIBALYSE Inventory data processing system (IDPS) using version V7.0 of the models for the calculation of the direct emissions (CH4, CO2, ETM, NH3, NOx, NO3, N2O, P, Pesticides) Status of LCI: AGRIBALYSE V1.3 (april 2016) - product declaration.Refers to 1 kg of dry matter of Alfalfa, conventional production. Yield: 30300 kg DM/ha for 4 production years (i.e. average yield of 7575 kg DM/ha/yr).Coproducts: None. Background data: All background data orginates either from ecoinvent 3.1 (Alloc Rec S), INRA or from AGRIBALYSE.Information about direct emission models: Dataset was generated by the AGRIBALYSE Inventory data processing system (IDPS) using version V7.0 of the models for the calculation of the direct emissions (CH4, CO2, ETM, NH3, NOx, NO3, N2O, P, Pesticides) Status of LCI: AGRIBALYSE V1.3 (april 2016) - product declaration.Refers to 1 kg of dry matter of Alfalfa, conventional production. Yield: 30300 kg DM/ha for 4 production years (i.e. average yield of 7575 kg DM/ha/yr).Coproducts: None. Background data: All background data orginates either from ecoinvent 3.1 (Alloc Rec S), INRA or from AGRIBALYSE.Information about direct emission models: Dataset was generated by the AGRIBALYSE Inventory data processing system (IDPS) using version V7.0 of the models for the calculation of the direct emissions (CH4, CO2, ETM, NH3, NOx, NO3, N2O, P, Pesticides) Status of LCI: AGRIBALYSE V1.3 (april 2016) - product declaration.Refers to 1 kg of dry matter of Alfalfa, conventional production. Yield: 30300 kg DM/ha for 4 production years (i.e. average yield of 7575 kg DM/ha/yr).Coproducts: None. Background data: All background data orginates either from ecoinvent 3.1 (Alloc Rec S), INRA or from AGRIBALYSE.Information about direct emission models: Dataset was generated by the AGRIBALYSE Inventory data processing system (IDPS) using version V7.0 of the models for the calculation of the direct emissions (CH4, CO2, ETM, NH3, NOx, NO3, N2O, P, Pesticides) Status of LCI: AGRIBALYSE V1.3 (april 2016) - product declaration.Refers to 1 kg of dry matter of Alfalfa, conventional production. Yield: 30300 kg DM/ha for 4 production years (i.e. average yield of 7575 kg DM/ha/yr).Coproducts: None. Background data: All background data orginates either from ecoinvent 3.1 (Alloc Rec S), INRA or from AGRIBALYSE.Information about direct emission models: Dataset was generated by the AGRIBALYSE Inventory data processing system (IDPS) using version V7.0 of the models for the calculation of the direct emissions (CH4, CO2, ETM, NH3, NOx, NO3, N2O, P, Pesticides) Status of LCI: AGRIBALYSE V1.3 (april 2016) - product declaration.Refers to 1 kg of dry matter of Alfalfa, conventional production. Yield: 30300 kg DM/ha for 4 production years (i.e. average yield of 7575 kg DM/ha/yr).Coproducts: None. Background data: All background data orginates either from ecoinvent 3.1 (Alloc Rec S), INRA or from AGRIBALYSE.Information about direct emission models: Dataset was generated by the AGRIBALYSE Inventory data processing system (IDPS) using version V7.0 of the models for the calculation of the direct emissions (CH4, CO2, ETM, NH3, NOx, NO3, N2O, P, Pesticides) Status of LCI: AGRIBALYSE V1.3 (april 2016) - product declaration.Refers to 1 kg of dry matter of Alfalfa, conventional production. Yield: 30300 kg DM/ha for 4 production years (i.e. average yield of 7575 kg DM/ha/yr).Coproducts: None. Background data: All background data orginates either from ecoinvent 3.1 (Alloc Rec S), INRA or from AGRIBALYSE.Information about direct emission models: Dataset was generated by the AGRIBALYSE Inventory data processing system (IDPS) using version V7.0 of the models for the calculation of the direct emissions (CH4, CO2, ETM, NH3, NOx, NO3, N2O, P, Pesticides) | Status of LCI: AGRIBALYSE V1.3 (april 2016) - product declaration.Refers to 1 kg (live weight) of pig, national average. Translated name: Porc, conventionnel, Moyenne nationale (France), sortie atelierIncluded processes: The inventory includes : all activites of a pig farm, that is (1) all inputs as livestock (piglets), feeds, water (watering and cleaning), fuels and energy used for the heating and lighting as well as the transport to the farm; (2) the buildings and barns (3) emissions due to the effluent managementThe temporal border of the inventory is 'from the birth of the animal to its leaving of the farm'.Cut-off rule/Exclusion: The inventory does not include vet products and cares, artificial insemination process, small cleaning material and all processes occuring outside of the farm (slaughtering, processing, conservation etc).Remark: Status of LCI: AGRIBALYSE V1.3 (april 2016) - product declaration.Refers to 1 kg (live weight) of pig, national average.ILCD - Overall data quality:Technological representativeness (TeR) = 3 (fair): >=75% and < 85%Geographical representativeness (GR) = 2 (good): >=85% and < 95%Time-related representativeness (TiR) = 1 (very good): >=95%Completeness (C) = 3 (fair): >=75% and < 85%Precision / uncertainty (P) = 2 (good): >7% and <=10%Methodological appropriateness and consistency (M) = 2 (good): >=85% and < 95%Final note = 2,5 (i.e.: basic quality).Live weight (at slaughterhouse) : 115 kg. Breeding time : 233 days.Coproducts: Pig and cull sow Status of LCI: AGRIBALYSE V1.3 (april 2016) - product declaration.Refers to 1 kg (live weight) of pig, national average. Translated name: Porc, conventionnel, Moyenne nationale (France), sortie atelierIncluded processes: The inventory includes : all activites of a pig farm, that is (1) all inputs as livestock (piglets), feeds, water (watering and cleaning), fuels and energy used for the heating and lighting as well as the transport to the farm; (2) the buildings and barns (3) emissions due to the effluent managementThe temporal border of the inventory is 'from the birth of the animal to its leaving of the farm'.Cut-off rule/Exclusion: The inventory does not include vet products and cares, artificial insemination process, small cleaning material and all processes occuring outside of the farm (slaughtering, processing, conservation etc).Remark: Status of LCI: AGRIBALYSE V1.3 (april 2016) - product declaration.Refers to 1 kg (live weight) of pig, national average.ILCD - Overall data quality:Technological representativeness (TeR) = 3 (fair): >=75% and < 85%Geographical representativeness (GR) = 2 (good): >=85% and < 95%Time-related representativeness (TiR) = 1 (very good): >=95%Completeness (C) = 3 (fair): >=75% and < 85%Precision / uncertainty (P) = 2 (good): >7% and <=10%Methodological appropriateness and consistency (M) = 2 (good): >=85% and < 95%Final note = 2,5 (i.e.: basic quality).Live weight (at slaughterhouse) : 115 kg. Breeding time : 233 days.Coproducts: Pig and cull sow Status of LCI: AGRIBALYSE V1.3 (april 2016) - product declaration.Refers to 1 kg (live weight) of pig, national average. Translated name: Porc, conventionnel, Moyenne nationale (France), sortie atelierIncluded processes: The inventory includes : all activites of a pig farm, that is (1) all inputs as livestock (piglets), feeds, water (watering and cleaning), fuels and energy used for the heating and lighting as well as the transport to the farm; (2) the buildings and barns (3) emissions due to the effluent managementThe temporal border of the inventory is 'from the birth of the animal to its leaving of the farm'.Cut-off rule/Exclusion: The inventory does not include vet products and cares, artificial insemination process, small cleaning material and all processes occuring outside of the farm (slaughtering, processing, conservation etc).Remark: Status of LCI: AGRIBALYSE V1.3 (april 2016) - product declaration.Refers to 1 kg (live weight) of pig, national average.ILCD - Overall data quality:Technological representativeness (TeR) = 3 (fair): >=75% and < 85%Geographical representativeness (GR) = 2 (good): >=85% and < 95%Time-related representativeness (TiR) = 1 (very good): >=95%Completeness (C) = 3 (fair): >=75% and < 85%Precision / uncertainty (P) = 2 (good): >7% and <=10%Methodological appropriateness and consistency (M) = 2 (good): >=85% and < 95%Final note = 2,5 (i.e.: basic quality).Live weight (at slaughterhouse) : 115 kg. Breeding time : 233 days.Coproducts: Pig and cull sow Status of LCI: AGRIBALYSE V1.3 (april 2016) - product declaration.Refers to 1 kg (live weight) of pig, national average. Translated name: Porc, conventionnel, Moyenne nationale (France), sortie atelierIncluded processes: The inventory includes : all activites of a pig farm, that is (1) all inputs as livestock (piglets), feeds, water (watering and cleaning), fuels and energy used for the heating and lighting as well as the transport to the farm; (2) the buildings and barns (3) emissions due to the effluent managementThe temporal border of the inventory is 'from the birth of the animal to its leaving of the farm'.Cut-off rule/Exclusion: The inventory does not include vet products and cares, artificial insemination process, small cleaning material and all processes occuring outside of the farm (slaughtering, processing, conservation etc).Remark: Status of LCI: AGRIBALYSE V1.3 (april 2016) - product declaration.Refers to 1 kg (live weight) of pig, national average.ILCD - Overall data quality:Technological representativeness (TeR) = 3 (fair): >=75% and < 85%Geographical representativeness (GR) = 2 (good): >=85% and < 95%Time-related representativeness (TiR) = 1 (very good): >=95%Completeness (C) = 3 (fair): >=75% and < 85%Precision / uncertainty (P) = 2 (good): >7% and <=10%Methodological appropriateness and consistency (M) = 2 (good): >=85% and < 95%Final note = 2,5 (i.e.: basic quality).Live weight (at slaughterhouse) : 115 kg. Breeding time : 233 days.Coproducts: Pig and cull sow Status of LCI: AGRIBALYSE V1.3 (april 2016) - product declaration.Refers to 1 kg (live weight) of pig, national average. Translated name: Porc, conventionnel, Moyenne nationale (France), sortie atelierIncluded processes: The inventory includes : all activites of a pig farm, that is (1) all inputs as livestock (piglets), feeds, water (watering and cleaning), fuels and energy used for the heating and lighting as well as the transport to the farm; (2) the buildings and barns (3) emissions due to the effluent managementThe temporal border of the inventory is 'from the birth of the animal to its leaving of the farm'.Cut-off rule/Exclusion: The inventory does not include vet products and cares, artificial insemination process, small cleaning material and all processes occuring outside of the farm (slaughtering, processing, conservation etc).Remark: Status of LCI: AGRIBALYSE V1.3 (april 2016) - product declaration.Refers to 1 kg (live weight) of pig, national average.ILCD - Overall data quality:Technological representativeness (TeR) = 3 (fair): >=75% and < 85%Geographical representativeness (GR) = 2 (good): >=85% and < 95%Time-related representativeness (TiR) = 1 (very good): >=95%Completeness (C) = 3 (fair): >=75% and < 85%Precision / uncertainty (P) = 2 (good): >7% and <=10%Methodological appropriateness and consistency (M) = 2 (good): >=85% and < 95%Final note = 2,5 (i.e.: basic quality).Live weight (at slaughterhouse) : 115 kg. Breeding time : 233 days.Coproducts: Pig and cull sow Status of LCI: AGRIBALYSE V1.3 (april 2016) - product declaration.Refers to 1 kg (live weight) of pig, national average. Translated name: Porc, conventionnel, Moyenne nationale (France), sortie atelierIncluded processes: The inventory includes : all activites of a pig farm, that is (1) all inputs as livestock (piglets), feeds, water (watering and cleaning), fuels and energy used for the heating and lighting as well as the transport to the farm; (2) the buildings and barns (3) emissions due to the effluent managementThe temporal border of the inventory is 'from the birth of the animal to its leaving of the farm'.Cut-off rule/Exclusion: The inventory does not include vet products and cares, artificial insemination process, small cleaning material and all processes occuring outside of the farm (slaughtering, processing, conservation etc).Remark: Status of LCI: AGRIBALYSE V1.3 (april 2016) - product declaration.Refers to 1 kg (live weight) of pig, national average.ILCD - Overall data quality:Technological representativeness (TeR) = 3 (fair): >=75% and < 85%Geographical representativeness (GR) = 2 (good): >=85% and < 95%Time-related representativeness (TiR) = 1 (very good): >=95%Completeness (C) = 3 (fair): >=75% and < 85%Precision / uncertainty (P) = 2 (good): >7% and <=10%Methodological appropriateness and consistency (M) = 2 (good): >=85% and < 95%Final note = 2,5 (i.e.: basic quality).Live weight (at slaughterhouse) : 115 kg. Breeding time : 233 days.Coproducts: Pig and cull sow Status of LCI: AGRIBALYSE V1.3 (april 2016) - product declaration.Refers to 1 kg (live weight) of pig, national average. Translated name: Porc, conventionnel, Moyenne nationale (France), sortie atelierIncluded processes: The inventory includes : all activites of a pig farm, that is (1) all inputs as livestock (piglets), feeds, water (watering and cleaning), fuels and energy used for the heating and lighting as well as the transport to the farm; (2) the buildings and barns (3) emissions due to the effluent managementThe temporal border of the inventory is 'from the birth of the animal to its leaving of the farm'.Cut-off rule/Exclusion: The inventory does not include vet products and cares, artificial insemination process, small cleaning material and all processes occuring outside of the farm (slaughtering, processing, conservation etc).Remark: Status of LCI: AGRIBALYSE V1.3 (april 2016) - product declaration.Refers to 1 kg (live weight) of pig, national average.ILCD - Overall data quality:Technological representativeness (TeR) = 3 (fair): >=75% and < 85%Geographical representativeness (GR) = 2 (good): >=85% and < 95%Time-related representativeness (TiR) = 1 (very good): >=95%Completeness (C) = 3 (fair): >=75% and < 85%Precision / uncertainty (P) = 2 (good): >7% and <=10%Methodological appropriateness and consistency (M) = 2 (good): >=85% and < 95%Final note = 2,5 (i.e.: basic quality).Live weight (at slaughterhouse) : 115 kg. Breeding time : 233 days.Coproducts: Pig and cull sow | Status of LCI: AGRIBALYSE V1.3 (april 2016) - product declaration.Refers to 1 kg of green coffee beans, depulped, conventional production Yield: 55000 kg/ha for 25 production years (i.e. average yield of 2200 kg/ha/yr).Coproducts: Pulp/husk (about 2440 kg/ha and year during full production phase). Background data: All background data orginates either from ecoinvent 3.1 (Alloc Rec S), INRA or from AGRIBALYSE.Information about direct emission models: Dataset was generated by the AGRIBALYSE Inventory data processing system (IDPS) using version V7.0 of the models for the calculation of the direct emissions (CH4, CO2, ETM, NH3, NOx, NO3, N2O, P, Pesticides) Status of LCI: AGRIBALYSE V1.3 (april 2016) - product declaration.Refers to 1 kg of green coffee beans, depulped, conventional production Yield: 55000 kg/ha for 25 production years (i.e. average yield of 2200 kg/ha/yr).Coproducts: Pulp/husk (about 2440 kg/ha and year during full production phase). Background data: All background data orginates either from ecoinvent 3.1 (Alloc Rec S), INRA or from AGRIBALYSE.Information about direct emission models: Dataset was generated by the AGRIBALYSE Inventory data processing system (IDPS) using version V7.0 of the models for the calculation of the direct emissions (CH4, CO2, ETM, NH3, NOx, NO3, N2O, P, Pesticides) Status of LCI: AGRIBALYSE V1.3 (april 2016) - product declaration.Refers to 1 kg of green coffee beans, depulped, conventional production Yield: 55000 kg/ha for 25 production years (i.e. average yield of 2200 kg/ha/yr).Coproducts: Pulp/husk (about 2440 kg/ha and year during full production phase). Background data: All background data orginates either from ecoinvent 3.1 (Alloc Rec S), INRA or from AGRIBALYSE.Information about direct emission models: Dataset was generated by the AGRIBALYSE Inventory data processing system (IDPS) using version V7.0 of the models for the calculation of the direct emissions (CH4, CO2, ETM, NH3, NOx, NO3, N2O, P, Pesticides) Status of LCI: AGRIBALYSE V1.3 (april 2016) - product declaration.Refers to 1 kg of green coffee beans, depulped, conventional production Yield: 55000 kg/ha for 25 production years (i.e. average yield of 2200 kg/ha/yr).Coproducts: Pulp/husk (about 2440 kg/ha and year during full production phase). Background data: All background data orginates either from ecoinvent 3.1 (Alloc Rec S), INRA or from AGRIBALYSE.Information about direct emission models: Dataset was generated by the AGRIBALYSE Inventory data processing system (IDPS) using version V7.0 of the models for the calculation of the direct emissions (CH4, CO2, ETM, NH3, NOx, NO3, N2O, P, Pesticides) Status of LCI: AGRIBALYSE V1.3 (april 2016) - product declaration.Refers to 1 kg of green coffee beans, depulped, conventional production Yield: 55000 kg/ha for 25 production years (i.e. average yield of 2200 kg/ha/yr).Coproducts: Pulp/husk (about 2440 kg/ha and year during full production phase). Background data: All background data orginates either from ecoinvent 3.1 (Alloc Rec S), INRA or from AGRIBALYSE.Information about direct emission models: Dataset was generated by the AGRIBALYSE Inventory data processing system (IDPS) using version V7.0 of the models for the calculation of the direct emissions (CH4, CO2, ETM, NH3, NOx, NO3, N2O, P, Pesticides) Status of LCI: AGRIBALYSE V1.3 (april 2016) - product declaration.Refers to 1 kg of green coffee beans, depulped, conventional production Yield: 55000 kg/ha for 25 production years (i.e. average yield of 2200 kg/ha/yr).Coproducts: Pulp/husk (about 2440 kg/ha and year during full production phase). Background data: All background data orginates either from ecoinvent 3.1 (Alloc Rec S), INRA or from AGRIBALYSE.Information about direct emission models: Dataset was generated by the AGRIBALYSE Inventory data processing system (IDPS) using version V7.0 of the models for the calculation of the direct emissions (CH4, CO2, ETM, NH3, NOx, NO3, N2O, P, Pesticides) Status of LCI: AGRIBALYSE V1.3 (april 2016) - product declaration.Refers to 1 kg of green coffee beans, depulped, conventional production Yield: 55000 kg/ha for 25 production years (i.e. average yield of 2200 kg/ha/yr).Coproducts: Pulp/husk (about 2440 kg/ha and year during full production phase). Background data: All background data orginates either from ecoinvent 3.1 (Alloc Rec S), INRA or from AGRIBALYSE.Information about direct emission models: Dataset was generated by the AGRIBALYSE Inventory data processing system (IDPS) using version V7.0 of the models for the calculation of the direct emissions (CH4, CO2, ETM, NH3, NOx, NO3, N2O, P, Pesticides) | Status of LCI: AGRIBALYSE V1.3 (april 2016) - product declaration (confidential unit process).Refers to 1 kg of fresh conventional produced tomato, in greenhouse, national average. It refers to a mix of small and big tomatoes according to the French market. This LCI is a mix of heated and non-heated production systems. Yield: 343092 kg/ha/yr (weighted average of the underlying LCI).Coproducts: None. Background data: All background data orginates either from ecoinvent 3.1 (Alloc Rec S), INRA; Status of LCI: AGRIBALYSE V1.3 (april 2016) - product declaration (confidential unit process).Refers to 1 kg of fresh conventional produced tomato, in greenhouse, national average. It refers to a mix of small and big tomatoes according to the French market. This LCI is a mix of heated and non-heated production systems. Yield: 343092 kg/ha/yr (weighted average of the underlying LCI).Coproducts: None. Background data: All background data orginates either from ecoinvent 3.1 (Alloc Rec S), INRA; Status of LCI: AGRIBALYSE V1.3 (april 2016) - product declaration (confidential unit process).Refers to 1 kg of fresh conventional produced tomato, in greenhouse, national average. It refers to a mix of small and big tomatoes according to the French market. This LCI is a mix of heated and non-heated production systems. Yield: 343092 kg/ha/yr (weighted average of the underlying LCI).Coproducts: None. Background data: All background data orginates either from ecoinvent 3.1 (Alloc Rec S), INRA; Status of LCI: AGRIBALYSE V1.3 (april 2016) - product declaration (confidential unit process).Refers to 1 kg of fresh conventional produced tomato, in greenhouse, national average. It refers to a mix of small and big tomatoes according to the French market. This LCI is a mix of heated and non-heated production systems. Yield: 343092 kg/ha/yr (weighted average of the underlying LCI).Coproducts: None. Background data: All background data orginates either from ecoinvent 3.1 (Alloc Rec S), INRA; Status of LCI: AGRIBALYSE V1.3 (april 2016) - product declaration (confidential unit process).Refers to 1 kg of fresh conventional produced tomato, in greenhouse, national average. It refers to a mix of small and big tomatoes according to the French market. This LCI is a mix of heated and non-heated production systems. Yield: 343092 kg/ha/yr (weighted average of the underlying LCI).Coproducts: None. Background data: All background data orginates either from ecoinvent 3.1 (Alloc Rec S), INRA; Status of LCI: AGRIBALYSE V1.3 (april 2016) - product declaration (confidential unit process).Refers to 1 kg of fresh conventional produced tomato, in greenhouse, national average. It refers to a mix of small and big tomatoes according to the French market. This LCI is a mix of heated and non-heated production systems. Yield: 343092 kg/ha/yr (weighted average of the underlying LCI).Coproducts: None. Background data: All background data orginates either from ecoinvent 3.1 (Alloc Rec S), INRA; Status of LCI: AGRIBALYSE V1.3 (april 2016) - product declaration (confidential unit process).Refers to 1 kg of fresh conventional produced tomato, in greenhouse, national average. It refers to a mix of small and big tomatoes according to the French market. This LCI is a mix of heated and non-heated production systems. Yield: 343092 kg/ha/yr (weighted average of the underlying LCI).Coproducts: None. Background data: All background data orginates either from ecoinvent 3.1 (Alloc Rec S), INRA;
Référence Quantitative | Quantitative reference
Flux de référence | reference_flow | embroidered fabric | mercerized fabric | printed fabric | dyed yarn | anti acarid fabric | EoL, Flat Screens ¦ ABS with BFR, Substitution benefits included | EoL, Large Cooling Household Elec. Equip. ¦ Blowing agent pentane, Substitution benefits included | EoL, Large Cooling Household Elec. Equip. ¦ Copper within PCB, Substitution benefits included | EoL, Large Household Elec. Equip. Non Cold ¦ ABS without BFR, density < 1.3, Substitution benefits included | EoL, Large Household Elec. Equip. Non Cold ¦ PS without BFR, density < 1.3, Substitution benefits included | EoL, Large Cooling Household Elec. Equip. ¦ PS without BFR, density < 1.3, Substitution benefits included | EoL, Large Cooling Household Elec. Equip. ¦ PUR foam, Substitution benefits included | EoL, Large Household Elec. Equip. Non Cold ¦ Gold within PCB, Substitution benefits included | EoL, Small Household Elec Equip. ¦ PCB Other base metals, Substitution benefits included | EoL, Flat Screens ¦ ABS-PC without BFR, density < 1.3, Substitution benefits included | EoL, Flat Screens ¦ PET without BFR, density < 1.3, Substitution benefits included | EoL, Large Cooling Household Elec. Equip. ¦ Copper within Wire, Substitution benefits included | EoL, Large Household Elec. Equip. Non Cold ¦ Steel, alloyed, magnetic, Substitution benefits included | EoL, Small Household Elec Equip. ¦ Precious metals-poor PCB, Substitution benefits included | EoL, Small Household Elec Equip. ¦ PC without BFR, density > 1.3, Substitution benefits included | EoL, Large Cooling Household Elec. Equip. ¦ ABS without BFR, density < 1.3, Substitution benefits included | Sea bass or sea bream, 200-500g, conventional, in cage, at farm gate | Potted shrub, national average, at production site | Pig, organic, at farm gate | Alfalfa, conventional, national average, at farm gate | Pig, conventional, national average, at farm gate | Coffee bean (Robusta), depulped, Brazil, at farm gate | Tomato, conventional, greenhouse production, national average, at greenhouse
Quantité de référence | ReferenceQuantity | 1 | 1 | 1 | 1 | 1 | 1 | 1 | 1 | 1 | 1 | 1 | 1 | 1 | 1 | 1 | 1 | 1 | 1 | 1 | 1 | 1 | 1 | 1 | 1 | 1 | 1 | 1 | 1
Unité | Unit | cm2 | kg | m2 | kg | kg | kg | kg | kg | kg | kg | kg | kg | kg | kg | kg | kg | kg | kg | kg | kg | kg | kg | kg | kg | kg | kg | kg | kg
Temps | Time
Année de référence | Reference year | 2014 | 2006 | 2005 | 2006 | 2006 | 2015 | 2014 | 2014 | 2014 | 2014 | 2014 | 2014 | 2014 | 2014 | 2015 | 2015 | 2014 | 2014 | 2014 | 2014 | 2014 | 2010 | 2010 | 2010 | 2010 | 2010 | 2010 | 2010
Jeu de données valable jusqu'au | Dataset valid until | 2020 | 2020 | 2020 | 2020 | 2020 | 2020 | 2022 | 2022 | 2022 | 2022 | 2022 | 2022 | 2022 | 2022 | 2020 | 2020 | 2022 | 2022 | 2022 | 2022 | 2022 | 2020 | 2020 | 2020 | 2020 | 2020 | 2020 | 2020
Description représentative du temps | Time representativeness description | Data for embroidery process are from 2014. | Data for sodium hydroxyde treatment are from 1992 and 2003, and data for ammonia treatment are from 2013. Data for wastewater treatment are from 1996 to 2014. | Data for liquor formulation are from 1997 and 2003, and data for energy (electricity, heat) and water consumption are from 1997 to 2009. Data for desizing and softening are from 1982 to 2013, and data for singeing are from 2000 to 2007. Data for wastewater treatment are from 1996 to 2014. | Data concerning liquor formulation are from 1992 to 2013, and data related to energy (electricity, heat) and water consumption are from 1996 to 2003. Data for desizing are from 1986 to 2013. Data for wastewater treatment are from 1996 to 2014. | Data for liquor formulation are from 2003 to 2013, and data for energy (electricity, heat) and water consumption are from 1986 to 2013. Data for wastewater treatment are from 1996 to 2014. | LCI for end-of-life management of ABS with BFR in Flat Screens is the result of data collection representing the year 2015. The age of the background data is consistent with this representativeness. Although they refer to the year 2015, these data are considered valid until 2020 in light of the nature of the technologies in use and their maturity. In the specific case of Flat Screens and in view of the fact that Flat Screens processing is recent, several treatment technologies coexist. | LCI for end-of-life management of Blowing agent pentane in Large Cooling Household Electrical and Electronic Equipment is the result of data collection representing the year 2014. The age of the background data is consistent with this representativeness. Although they refer to the year 2014, these data are considered valid until 2022 in light of the nature of the technologies in use and their maturity. | LCI for end-of-life management of Copper within PCB in Large Cooling Household Electrical and Electronic Equipment is the result of data collection representing the year 2014. The age of the background data is consistent with this representativeness. Although they refer to the year 2014, these data are considered valid until 2022 in light of the nature of the technologies in use and their maturity. | LCI for end-of-life management of ABS without BFR, density inf. 1.3 in Large Household Electrical and Electronic Equipment Non Cold is the result of data collection representing the year 2014. The age of the background data is consistent with this representativeness. Although they refer to the year 2014, these data are considered valid until 2022 in light of the nature of the technologies in use and their maturity. | LCI for end-of-life management of PS without BFR, density inf. 1.3 in Large Household Electrical and Electronic Equipment Non Cold is the result of data collection representing the year 2014. The age of the background data is consistent with this representativeness. Although they refer to the year 2014, these data are considered valid until 2022 in light of the nature of the technologies in use and their maturity. | LCI for end-of-life management of PS without BFR, density inf. 1.3 in Large Cooling Household Electrical and Electronic Equipment is the result of data collection representing the year 2014. The age of the background data is consistent with this representativeness. Although they refer to the year 2014, these data are considered valid until 2022 in light of the nature of the technologies in use and their maturity. | LCI for end-of-life management of PUR foam in Large Cooling Household Electrical and Electronic Equipment is the result of data collection representing the year 2014. The age of the background data is consistent with this representativeness. Although they refer to the year 2014, these data are considered valid until 2022 in light of the nature of the technologies in use and their maturity. | LCI for end-of-life management of Gold within PCB in Large Household Electrical and Electronic Equipment Non Cold is the result of data collection representing the year 2014. The age of the background data is consistent with this representativeness. Although they refer to the year 2014, these data are considered valid until 2022 in light of the nature of the technologies in use and their maturity. | LCI for end-of-life management of PCB Other base metals in Small Household Electrical and Electronic Equipment is the result of data collection representing the year 2014. The age of the background data is consistent with this representativeness. Although they refer to the year 2014, these data are considered valid until 2022 in light of the nature of the technologies in use and their maturity. | LCI for end-of-life management of ABS-PC without BFR, density inf. 1.3 in Flat Screens is the result of data collection representing the year 2015. The age of the background data is consistent with this representativeness. Although they refer to the year 2015, these data are considered valid until 2020 in light of the nature of the technologies in use and their maturity. In the specific case of Flat Screens and in view of the fact that Flat Screens processing is recent, several treatment technologies coexist. | LCI for end-of-life management of PET without BFR, density inf. 1.3 in Flat Screens is the result of data collection representing the year 2015. The age of the background data is consistent with this representativeness. Although they refer to the year 2015, these data are considered valid until 2020 in light of the nature of the technologies in use and their maturity. In the specific case of Flat Screens and in view of the fact that Flat Screens processing is recent, several treatment technologies coexist. | LCI for end-of-life management of Copper within Wire in Large Cooling Household Electrical and Electronic Equipment is the result of data collection representing the year 2014. The age of the background data is consistent with this representativeness. Although they refer to the year 2014, these data are considered valid until 2022 in light of the nature of the technologies in use and their maturity. | LCI for end-of-life management of Steel, alloyed, magnetic in Large Household Electrical and Electronic Equipment Non Cold is the result of data collection representing the year 2014. The age of the background data is consistent with this representativeness. Although they refer to the year 2014, these data are considered valid until 2022 in light of the nature of the technologies in use and their maturity. | LCI for end-of-life management of Precious metals-poor PCB in Small Household Electrical and Electronic Equipment is the result of data collection representing the year 2014. The age of the background data is consistent with this representativeness. Although they refer to the year 2014, these data are considered valid until 2022 in light of the nature of the technologies in use and their maturity. | LCI for end-of-life management of PC without BFR, density sup. 1.3 in Small Household Electrical and Electronic Equipment is the result of data collection representing the year 2014. The age of the background data is consistent with this representativeness. Although they refer to the year 2014, these data are considered valid until 2022 in light of the nature of the technologies in use and their maturity. | LCI for end-of-life management of ABS without BFR, density inf. 1.3 in Large Cooling Household Electrical and Electronic Equipment is the result of data collection representing the year 2014. The age of the background data is consistent with this representativeness. Although they refer to the year 2014, these data are considered valid until 2022 in light of the nature of the technologies in use and their maturity.
Géographie | Geography
Localisation | Location | Global; | Global; | Global; | Global; | Global; | France; | France; | France; | France; | France; | France; | France; | France; | France; | France; | France; | France; | France; | France; | France; | France; | France; | France; | France; | France; | France; | France; | France;
Technologie | Technology
Description de la technologie et des processus inclus | Technology description including background system | The inventory refers to the production of embroidered fabric.Embroidery is done by sewing yarn on the fabric surface. In order to strengthen the embroidered surface, the fabric is lined with a non-woven during the process.The inventory takes into account the necessary amount of inputs to produce 1 cm² of embroidered fabric. The yarn and the non-woven are included as elementary flows. The electricity is included as a product flow. | The inventory refers to an upper bound process for the production of mercerized fabric. Two technologies are covered: the mercerization with soda and the mercerization with ammonia. This dataset is a fictive process done from the upper bound values of the technologies involved for energy (electricity and heat) and water consumption. Average values are used for chemicals. The following distribution is used to model the chemicals: 75% for the mercerization with soda and 25% for the mercerization with ammonia. The mercerization process with soda is the most used. The fabric is treated under tension for 40 to 50 seconds with sodium hydroxide. The process temperature is about 5 to 18°C. The ammonia treatment is less frequently used. The fabric is treated under tension with anhydrous liquid ammonia, then the remaining ammonia is removed by rinsing. In both cases, the fabric is then dried. The inventory takes into account the necessary amount of inputs to produce 1 kg of mercerized fabric. The water and the chemicals are included as elementary flows. The electricity and the heat are included as product flows. The air and water emissions are included as elementary flows. WASTEWATER TREATMENT PLANT: The wastewater treatment plant represents an average wastewater treatment with a reduction rate of 72% for the Chemical Oxygen Demand (COD), 79% for Biological Oxygen Demand (BOD5), 53% for nitrogen (N) and 64% for phosphorus (P). This wastewater treatment plant represents the average treatment conditions. After treatment, the emissions are: COD: 0,187 g eqO2/kg of water; BOD5: 0,045 g eqO2/kg of water; N: 0,027 g eqN/kg of water; and P: 0,002 g eqP/kg of water. The wastewater treatment covers all treatments performed on the wastewater before release into the environment. Emission rates are based on water emissions data for textile plants, urban wastewater treatment plants data, and abatement rates from literature. The inventory refers to an upper bound process for the production of mercerized fabric. Two technologies are covered: the mercerization with soda and the mercerization with ammonia. This dataset is a fictive process done from the upper bound values of the technologies involved for energy (electricity and heat) and water consumption. Average values are used for chemicals. The following distribution is used to model the chemicals: 75% for the mercerization with soda and 25% for the mercerization with ammonia. The mercerization process with soda is the most used. The fabric is treated under tension for 40 to 50 seconds with sodium hydroxide. The process temperature is about 5 to 18°C. The ammonia treatment is less frequently used. The fabric is treated under tension with anhydrous liquid ammonia, then the remaining ammonia is removed by rinsing. In both cases, the fabric is then dried. The inventory takes into account the necessary amount of inputs to produce 1 kg of mercerized fabric. The water and the chemicals are included as elementary flows. The electricity and the heat are included as product flows. The air and water emissions are included as elementary flows. WASTEWATER TREATMENT PLANT: The wastewater treatment plant represents an average wastewater treatment with a reduction rate of 72% for the Chemical Oxygen Demand (COD), 79% for Biological Oxygen Demand (BOD5), 53% for nitrogen (N) and 64% for phosphorus (P). This wastewater treatment plant represents the average treatment conditions. After treatment, the emissions are: COD: 0,187 g eqO2/kg of water; BOD5: 0,045 g eqO2/kg of water; N: 0,027 g eqN/kg of water; and P: 0,002 g eqP/kg of water. The wastewater treatment covers all treatments performed on the wastewater before release into the environment. Emission rates are based on water emissions data for textile plants, urban wastewater treatment plants data, and abatement rates from literature. The inventory refers to an upper bound process for the production of mercerized fabric. Two technologies are covered: the mercerization with soda and the mercerization with ammonia. This dataset is a fictive process done from the upper bound values of the technologies involved for energy (electricity and heat) and water consumption. Average values are used for chemicals. The following distribution is used to model the chemicals: 75% for the mercerization with soda and 25% for the mercerization with ammonia. The mercerization process with soda is the most used. The fabric is treated under tension for 40 to 50 seconds with sodium hydroxide. The process temperature is about 5 to 18°C. The ammonia treatment is less frequently used. The fabric is treated under tension with anhydrous liquid ammonia, then the remaining ammonia is removed by rinsing. In both cases, the fabric is then dried. The inventory takes into account the necessary amount of inputs to produce 1 kg of mercerized fabric. The water and the chemicals are included as elementary flows. The electricity and the heat are included as product flows. The air and water emissions are included as elementary flows. WASTEWATER TREATMENT PLANT: The wastewater treatment plant represents an average wastewater treatment with a reduction rate of 72% for the Chemical Oxygen Demand (COD), 79% for Biological Oxygen Demand (BOD5), 53% for nitrogen (N) and 64% for phosphorus (P). This wastewater treatment plant represents the average treatment conditions. After treatment, the emissions are: COD: 0,187 g eqO2/kg of water; BOD5: 0,045 g eqO2/kg of water; N: 0,027 g eqN/kg of water; and P: 0,002 g eqP/kg of water. The wastewater treatment covers all treatments performed on the wastewater before release into the environment. Emission rates are based on water emissions data for textile plants, urban wastewater treatment plants data, and abatement rates from literature. The inventory refers to an upper bound process for the production of mercerized fabric. Two technologies are covered: the mercerization with soda and the mercerization with ammonia. This dataset is a fictive process done from the upper bound values of the technologies involved for energy (electricity and heat) and water consumption. Average values are used for chemicals. The following distribution is used to model the chemicals: 75% for the mercerization with soda and 25% for the mercerization with ammonia. The mercerization process with soda is the most used. The fabric is treated under tension for 40 to 50 seconds with sodium hydroxide. The process temperature is about 5 to 18°C. The ammonia treatment is less frequently used. The fabric is treated under tension with anhydrous liquid ammonia, then the remaining ammonia is removed by rinsing. In both cases, the fabric is then dried. The inventory takes into account the necessary amount of inputs to produce 1 kg of mercerized fabric. The water and the chemicals are included as elementary flows. The electricity and the heat are included as product flows. The air and water emissions are included as elementary flows. WASTEWATER TREATMENT PLANT: The wastewater treatment plant represents an average wastewater treatment with a reduction rate of 72% for the Chemical Oxygen Demand (COD), 79% for Biological Oxygen Demand (BOD5), 53% for nitrogen (N) and 64% for phosphorus (P). This wastewater treatment plant represents the average treatment conditions. After treatment, the emissions are: COD: 0,187 g eqO2/kg of water; BOD5: 0,045 g eqO2/kg of water; N: 0,027 g eqN/kg of water; and P: 0,002 g eqP/kg of water. The wastewater treatment covers all treatments performed on the wastewater before release into the environment. Emission rates are based on water emissions data for textile plants, urban wastewater treatment plants data, and abatement rates from literature. The inventory refers to an upper bound process for the production of mercerized fabric. Two technologies are covered: the mercerization with soda and the mercerization with ammonia. This dataset is a fictive process done from the upper bound values of the technologies involved for energy (electricity and heat) and water consumption. Average values are used for chemicals. The following distribution is used to model the chemicals: 75% for the mercerization with soda and 25% for the mercerization with ammonia. The mercerization process with soda is the most used. The fabric is treated under tension for 40 to 50 seconds with sodium hydroxide. The process temperature is about 5 to 18°C. The ammonia treatment is less frequently used. The fabric is treated under tension with anhydrous liquid ammonia, then the remaining ammonia is removed by rinsing. In both cases, the fabric is then dried. The inventory takes into account the necessary amount of inputs to produce 1 kg of mercerized fabric. The water and the chemicals are included as elementary flows. The electricity and the heat are included as product flows. The air and water emissions are included as elementary flows. WASTEWATER TREATMENT PLANT: The wastewater treatment plant represents an average wastewater treatment with a reduction rate of 72% for the Chemical Oxygen Demand (COD), 79% for Biological Oxygen Demand (BOD5), 53% for nitrogen (N) and 64% for phosphorus (P). This wastewater treatment plant represents the average treatment conditions. After treatment, the emissions are: COD: 0,187 g eqO2/kg of water; BOD5: 0,045 g eqO2/kg of water; N: 0,027 g eqN/kg of water; and P: 0,002 g eqP/kg of water. The wastewater treatment covers all treatments performed on the wastewater before release into the environment. Emission rates are based on water emissions data for textile plants, urban wastewater treatment plants data, and abatement rates from literature. The inventory refers to an upper bound process for the production of mercerized fabric. Two technologies are covered: the mercerization with soda and the mercerization with ammonia. This dataset is a fictive process done from the upper bound values of the technologies involved for energy (electricity and heat) and water consumption. Average values are used for chemicals. The following distribution is used to model the chemicals: 75% for the mercerization with soda and 25% for the mercerization with ammonia. The mercerization process with soda is the most used. The fabric is treated under tension for 40 to 50 seconds with sodium hydroxide. The process temperature is about 5 to 18°C. The ammonia treatment is less frequently used. The fabric is treated under tension with anhydrous liquid ammonia, then the remaining ammonia is removed by rinsing. In both cases, the fabric is then dried. The inventory takes into account the necessary amount of inputs to produce 1 kg of mercerized fabric. The water and the chemicals are included as elementary flows. The electricity and the heat are included as product flows. The air and water emissions are included as elementary flows. WASTEWATER TREATMENT PLANT: The wastewater treatment plant represents an average wastewater treatment with a reduction rate of 72% for the Chemical Oxygen Demand (COD), 79% for Biological Oxygen Demand (BOD5), 53% for nitrogen (N) and 64% for phosphorus (P). This wastewater treatment plant represents the average treatment conditions. After treatment, the emissions are: COD: 0,187 g eqO2/kg of water; BOD5: 0,045 g eqO2/kg of water; N: 0,027 g eqN/kg of water; and P: 0,002 g eqP/kg of water. The wastewater treatment covers all treatments performed on the wastewater before release into the environment. Emission rates are based on water emissions data for textile plants, urban wastewater treatment plants data, and abatement rates from literature. The inventory refers to an upper bound process for the production of mercerized fabric. Two technologies are covered: the mercerization with soda and the mercerization with ammonia. This dataset is a fictive process done from the upper bound values of the technologies involved for energy (electricity and heat) and water consumption. Average values are used for chemicals. The following distribution is used to model the chemicals: 75% for the mercerization with soda and 25% for the mercerization with ammonia. The mercerization process with soda is the most used. The fabric is treated under tension for 40 to 50 seconds with sodium hydroxide. The process temperature is about 5 to 18°C. The ammonia treatment is less frequently used. The fabric is treated under tension with anhydrous liquid ammonia, then the remaining ammonia is removed by rinsing. In both cases, the fabric is then dried. The inventory takes into account the necessary amount of inputs to produce 1 kg of mercerized fabric. The water and the chemicals are included as elementary flows. The electricity and the heat are included as product flows. The air and water emissions are included as elementary flows. WASTEWATER TREATMENT PLANT: The wastewater treatment plant represents an average wastewater treatment with a reduction rate of 72% for the Chemical Oxygen Demand (COD), 79% for Biological Oxygen Demand (BOD5), 53% for nitrogen (N) and 64% for phosphorus (P). This wastewater treatment plant represents the average treatment conditions. After treatment, the emissions are: COD: 0,187 g eqO2/kg of water; BOD5: 0,045 g eqO2/kg of water; N: 0,027 g eqN/kg of water; and P: 0,002 g eqP/kg of water. The wastewater treatment covers all treatments performed on the wastewater before release into the environment. Emission rates are based on water emissions data for textile plants, urban wastewater treatment plants data, and abatement rates from literature. | The inventory refers to the production of printed fabric with a pigment printing paste and three kinds of printing processes: 1) Flat bed printing: pierced screens are used for this printing process. Each screen corresponds to a color and to a part of the printed picture. A screen is applied on the fabric surface, then the printing paste is laid on the screen and a part of the picture is printed. This operation is repeated with the different screens and the different colors, 2) Rotary printing: this printing process follows the same principle as flat bed printing but with a rotary screen which rolls over the fabric length, 3) Ink jet printing. For this one, the paste (much more liquid) is threw to the fabric surface by jet. The printing paste is essentially composed of: pigments, thickener, water and other auxiliaries. Moreover the inventory also includes desizing, singeing and softening processes to insure a global consistency on a garment production when using the IMPACTS database's processes. Both desizing and softening are done by padding; the singeing is done in a specific machine. The inventory takes into account the necessary amount of inputs to produce 1 square meter of printed fabric. The water and the chemicals are included as elementary flows. The electricity and the heat are included as product flows. The air and water emissions are included as elementary flows. WASTEWATER TREATMENT PLANT: The wastewater treatment plant represents a very efficient wastewater treatment with a reduction rate of 100% for the Chemical Oxygen Demand (COD) and the Biological Oxygen Demand (BOD5), 90% for nitrogen (N) and 95% for phosphorus (P). This wastewater treatment plant represents the best treatment conditions possible. After treatment, the emissions are: COD: 0,005 g eqO2/kg of water; BOD5: 0,0003 g eqO2/kg of water; N: 0,003 g eqN/kg of water; and P: 0,0001 g eqP/kg of water. The wastewater treatment covers all treatments performed on the wastewater before release into the environment. Emission rates are based on water emissions data for textile plants, urban wastewater treatment plants data, and abatement rates from literature. The inventory refers to the production of printed fabric with a pigment printing paste and three kinds of printing processes: 1) Flat bed printing: pierced screens are used for this printing process. Each screen corresponds to a color and to a part of the printed picture. A screen is applied on the fabric surface, then the printing paste is laid on the screen and a part of the picture is printed. This operation is repeated with the different screens and the different colors, 2) Rotary printing: this printing process follows the same principle as flat bed printing but with a rotary screen which rolls over the fabric length, 3) Ink jet printing. For this one, the paste (much more liquid) is threw to the fabric surface by jet. The printing paste is essentially composed of: pigments, thickener, water and other auxiliaries. Moreover the inventory also includes desizing, singeing and softening processes to insure a global consistency on a garment production when using the IMPACTS database's processes. Both desizing and softening are done by padding; the singeing is done in a specific machine. The inventory takes into account the necessary amount of inputs to produce 1 square meter of printed fabric. The water and the chemicals are included as elementary flows. The electricity and the heat are included as product flows. The air and water emissions are included as elementary flows. WASTEWATER TREATMENT PLANT: The wastewater treatment plant represents a very efficient wastewater treatment with a reduction rate of 100% for the Chemical Oxygen Demand (COD) and the Biological Oxygen Demand (BOD5), 90% for nitrogen (N) and 95% for phosphorus (P). This wastewater treatment plant represents the best treatment conditions possible. After treatment, the emissions are: COD: 0,005 g eqO2/kg of water; BOD5: 0,0003 g eqO2/kg of water; N: 0,003 g eqN/kg of water; and P: 0,0001 g eqP/kg of water. The wastewater treatment covers all treatments performed on the wastewater before release into the environment. Emission rates are based on water emissions data for textile plants, urban wastewater treatment plants data, and abatement rates from literature. The inventory refers to the production of printed fabric with a pigment printing paste and three kinds of printing processes: 1) Flat bed printing: pierced screens are used for this printing process. Each screen corresponds to a color and to a part of the printed picture. A screen is applied on the fabric surface, then the printing paste is laid on the screen and a part of the picture is printed. This operation is repeated with the different screens and the different colors, 2) Rotary printing: this printing process follows the same principle as flat bed printing but with a rotary screen which rolls over the fabric length, 3) Ink jet printing. For this one, the paste (much more liquid) is threw to the fabric surface by jet. The printing paste is essentially composed of: pigments, thickener, water and other auxiliaries. Moreover the inventory also includes desizing, singeing and softening processes to insure a global consistency on a garment production when using the IMPACTS database's processes. Both desizing and softening are done by padding; the singeing is done in a specific machine. The inventory takes into account the necessary amount of inputs to produce 1 square meter of printed fabric. The water and the chemicals are included as elementary flows. The electricity and the heat are included as product flows. The air and water emissions are included as elementary flows. WASTEWATER TREATMENT PLANT: The wastewater treatment plant represents a very efficient wastewater treatment with a reduction rate of 100% for the Chemical Oxygen Demand (COD) and the Biological Oxygen Demand (BOD5), 90% for nitrogen (N) and 95% for phosphorus (P). This wastewater treatment plant represents the best treatment conditions possible. After treatment, the emissions are: COD: 0,005 g eqO2/kg of water; BOD5: 0,0003 g eqO2/kg of water; N: 0,003 g eqN/kg of water; and P: 0,0001 g eqP/kg of water. The wastewater treatment covers all treatments performed on the wastewater before release into the environment. Emission rates are based on water emissions data for textile plants, urban wastewater treatment plants data, and abatement rates from literature. The inventory refers to the production of printed fabric with a pigment printing paste and three kinds of printing processes: 1) Flat bed printing: pierced screens are used for this printing process. Each screen corresponds to a color and to a part of the printed picture. A screen is applied on the fabric surface, then the printing paste is laid on the screen and a part of the picture is printed. This operation is repeated with the different screens and the different colors, 2) Rotary printing: this printing process follows the same principle as flat bed printing but with a rotary screen which rolls over the fabric length, 3) Ink jet printing. For this one, the paste (much more liquid) is threw to the fabric surface by jet. The printing paste is essentially composed of: pigments, thickener, water and other auxiliaries. Moreover the inventory also includes desizing, singeing and softening processes to insure a global consistency on a garment production when using the IMPACTS database's processes. Both desizing and softening are done by padding; the singeing is done in a specific machine. The inventory takes into account the necessary amount of inputs to produce 1 square meter of printed fabric. The water and the chemicals are included as elementary flows. The electricity and the heat are included as product flows. The air and water emissions are included as elementary flows. WASTEWATER TREATMENT PLANT: The wastewater treatment plant represents a very efficient wastewater treatment with a reduction rate of 100% for the Chemical Oxygen Demand (COD) and the Biological Oxygen Demand (BOD5), 90% for nitrogen (N) and 95% for phosphorus (P). This wastewater treatment plant represents the best treatment conditions possible. After treatment, the emissions are: COD: 0,005 g eqO2/kg of water; BOD5: 0,0003 g eqO2/kg of water; N: 0,003 g eqN/kg of water; and P: 0,0001 g eqP/kg of water. The wastewater treatment covers all treatments performed on the wastewater before release into the environment. Emission rates are based on water emissions data for textile plants, urban wastewater treatment plants data, and abatement rates from literature. The inventory refers to the production of printed fabric with a pigment printing paste and three kinds of printing processes: 1) Flat bed printing: pierced screens are used for this printing process. Each screen corresponds to a color and to a part of the printed picture. A screen is applied on the fabric surface, then the printing paste is laid on the screen and a part of the picture is printed. This operation is repeated with the different screens and the different colors, 2) Rotary printing: this printing process follows the same principle as flat bed printing but with a rotary screen which rolls over the fabric length, 3) Ink jet printing. For this one, the paste (much more liquid) is threw to the fabric surface by jet. The printing paste is essentially composed of: pigments, thickener, water and other auxiliaries. Moreover the inventory also includes desizing, singeing and softening processes to insure a global consistency on a garment production when using the IMPACTS database's processes. Both desizing and softening are done by padding; the singeing is done in a specific machine. The inventory takes into account the necessary amount of inputs to produce 1 square meter of printed fabric. The water and the chemicals are included as elementary flows. The electricity and the heat are included as product flows. The air and water emissions are included as elementary flows. WASTEWATER TREATMENT PLANT: The wastewater treatment plant represents a very efficient wastewater treatment with a reduction rate of 100% for the Chemical Oxygen Demand (COD) and the Biological Oxygen Demand (BOD5), 90% for nitrogen (N) and 95% for phosphorus (P). This wastewater treatment plant represents the best treatment conditions possible. After treatment, the emissions are: COD: 0,005 g eqO2/kg of water; BOD5: 0,0003 g eqO2/kg of water; N: 0,003 g eqN/kg of water; and P: 0,0001 g eqP/kg of water. The wastewater treatment covers all treatments performed on the wastewater before release into the environment. Emission rates are based on water emissions data for textile plants, urban wastewater treatment plants data, and abatement rates from literature. The inventory refers to the production of printed fabric with a pigment printing paste and three kinds of printing processes: 1) Flat bed printing: pierced screens are used for this printing process. Each screen corresponds to a color and to a part of the printed picture. A screen is applied on the fabric surface, then the printing paste is laid on the screen and a part of the picture is printed. This operation is repeated with the different screens and the different colors, 2) Rotary printing: this printing process follows the same principle as flat bed printing but with a rotary screen which rolls over the fabric length, 3) Ink jet printing. For this one, the paste (much more liquid) is threw to the fabric surface by jet. The printing paste is essentially composed of: pigments, thickener, water and other auxiliaries. Moreover the inventory also includes desizing, singeing and softening processes to insure a global consistency on a garment production when using the IMPACTS database's processes. Both desizing and softening are done by padding; the singeing is done in a specific machine. The inventory takes into account the necessary amount of inputs to produce 1 square meter of printed fabric. The water and the chemicals are included as elementary flows. The electricity and the heat are included as product flows. The air and water emissions are included as elementary flows. WASTEWATER TREATMENT PLANT: The wastewater treatment plant represents a very efficient wastewater treatment with a reduction rate of 100% for the Chemical Oxygen Demand (COD) and the Biological Oxygen Demand (BOD5), 90% for nitrogen (N) and 95% for phosphorus (P). This wastewater treatment plant represents the best treatment conditions possible. After treatment, the emissions are: COD: 0,005 g eqO2/kg of water; BOD5: 0,0003 g eqO2/kg of water; N: 0,003 g eqN/kg of water; and P: 0,0001 g eqP/kg of water. The wastewater treatment covers all treatments performed on the wastewater before release into the environment. Emission rates are based on water emissions data for textile plants, urban wastewater treatment plants data, and abatement rates from literature. The inventory refers to the production of printed fabric with a pigment printing paste and three kinds of printing processes: 1) Flat bed printing: pierced screens are used for this printing process. Each screen corresponds to a color and to a part of the printed picture. A screen is applied on the fabric surface, then the printing paste is laid on the screen and a part of the picture is printed. This operation is repeated with the different screens and the different colors, 2) Rotary printing: this printing process follows the same principle as flat bed printing but with a rotary screen which rolls over the fabric length, 3) Ink jet printing. For this one, the paste (much more liquid) is threw to the fabric surface by jet. The printing paste is essentially composed of: pigments, thickener, water and other auxiliaries. Moreover the inventory also includes desizing, singeing and softening processes to insure a global consistency on a garment production when using the IMPACTS database's processes. Both desizing and softening are done by padding; the singeing is done in a specific machine. The inventory takes into account the necessary amount of inputs to produce 1 square meter of printed fabric. The water and the chemicals are included as elementary flows. The electricity and the heat are included as product flows. The air and water emissions are included as elementary flows. WASTEWATER TREATMENT PLANT: The wastewater treatment plant represents a very efficient wastewater treatment with a reduction rate of 100% for the Chemical Oxygen Demand (COD) and the Biological Oxygen Demand (BOD5), 90% for nitrogen (N) and 95% for phosphorus (P). This wastewater treatment plant represents the best treatment conditions possible. After treatment, the emissions are: COD: 0,005 g eqO2/kg of water; BOD5: 0,0003 g eqO2/kg of water; N: 0,003 g eqN/kg of water; and P: 0,0001 g eqP/kg of water. The wastewater treatment covers all treatments performed on the wastewater before release into the environment. Emission rates are based on water emissions data for textile plants, urban wastewater treatment plants data, and abatement rates from literature. | The inventory refers to an upper bound process for the production of dyed yarn. Two technologies are covered: package dyeing and hank dyeing. This dataset is a fictive process done from the upper bound values of the technologies involved for energy (electricity and heat) and water consumption. Average values are used for chemicals. The dyeing of cellulosic (57%), polyamidic (10%) and synthetic (33%) fibres is taken into account. Cellulosic fibres are dyed with reactive (40%), direct (40%) and vat (20%) dyes. Polyamidic fibres are dyed with acid dyes. Synthetic fibres are dyed with disperse dyes. In a package dyeing machine, yarns are wound on perforated reels and placed into an autoclave. Then pumps are used to give good circulation of the dye liquor through the yarns which allows the dyeing of the whole material. This is done under pressure. The liquor ratio is from 1:8 for synthetic fibres to 1:15 for cellulosic fibres. In a hank dyeing machine, yarns (in the form of hanks) are hung from the underside of the dyeing vessel lid on sticks, and dip in the dyeing liquor. For some hank dyeing machines, a rotating system is used to ensure that the whole yarn dips in the liquor. This process can be done under pressure or not, depending on the kind of hank dyeing machine. The liquor ratio is from 1:12 for synthetic fibres to 1:25 for cellulosic fibres. At the end, the yarn passes through a dryer where water and some chemicals evaporate. Moreover the inventory also includes desizing and softening processes to insure a global consistency on a garment production when using the IMPACTS database's processes. The desizing is done by padding and the softening is done in the same machine as that used in the dyeing process. The inventory takes into account the necessary amount of inputs to produce 1 kg of desized, dyed and softened yarns. The water and the chemicals are included as elementary flows. The electricity and the heat are included as product flows. The air and water emissions are included as elementary flows. WASTEWATER TREATMENT PLANT: The wastewater treatment plant represents an inefficient wastewater treatment (reduction rate of 0% for the different emissions). This wastewater treatment plant represents the worst treatment conditions possible. After treatment, the emissions are: Chemical Oxygen Demand (COD): 1,079 g eqO2/kg of water; Biological Oxygen Demand (BOD5): 0,352 g eqO2/kg of water; nitrogen (N): 0,037 g eqN/kg of water; and phosphorus (P): 0,004 g eqP/kg of water. The wastewater treatment covers all treatments performed on the wastewater before release into the environment. Emission rates are based on water emissions data for textile plants, urban wastewater treatment plants data, and abatement rates from literature. The inventory refers to an upper bound process for the production of dyed yarn. Two technologies are covered: package dyeing and hank dyeing. This dataset is a fictive process done from the upper bound values of the technologies involved for energy (electricity and heat) and water consumption. Average values are used for chemicals. The dyeing of cellulosic (57%), polyamidic (10%) and synthetic (33%) fibres is taken into account. Cellulosic fibres are dyed with reactive (40%), direct (40%) and vat (20%) dyes. Polyamidic fibres are dyed with acid dyes. Synthetic fibres are dyed with disperse dyes. In a package dyeing machine, yarns are wound on perforated reels and placed into an autoclave. Then pumps are used to give good circulation of the dye liquor through the yarns which allows the dyeing of the whole material. This is done under pressure. The liquor ratio is from 1:8 for synthetic fibres to 1:15 for cellulosic fibres. In a hank dyeing machine, yarns (in the form of hanks) are hung from the underside of the dyeing vessel lid on sticks, and dip in the dyeing liquor. For some hank dyeing machines, a rotating system is used to ensure that the whole yarn dips in the liquor. This process can be done under pressure or not, depending on the kind of hank dyeing machine. The liquor ratio is from 1:12 for synthetic fibres to 1:25 for cellulosic fibres. At the end, the yarn passes through a dryer where water and some chemicals evaporate. Moreover the inventory also includes desizing and softening processes to insure a global consistency on a garment production when using the IMPACTS database's processes. The desizing is done by padding and the softening is done in the same machine as that used in the dyeing process. The inventory takes into account the necessary amount of inputs to produce 1 kg of desized, dyed and softened yarns. The water and the chemicals are included as elementary flows. The electricity and the heat are included as product flows. The air and water emissions are included as elementary flows. WASTEWATER TREATMENT PLANT: The wastewater treatment plant represents an inefficient wastewater treatment (reduction rate of 0% for the different emissions). This wastewater treatment plant represents the worst treatment conditions possible. After treatment, the emissions are: Chemical Oxygen Demand (COD): 1,079 g eqO2/kg of water; Biological Oxygen Demand (BOD5): 0,352 g eqO2/kg of water; nitrogen (N): 0,037 g eqN/kg of water; and phosphorus (P): 0,004 g eqP/kg of water. The wastewater treatment covers all treatments performed on the wastewater before release into the environment. Emission rates are based on water emissions data for textile plants, urban wastewater treatment plants data, and abatement rates from literature. The inventory refers to an upper bound process for the production of dyed yarn. Two technologies are covered: package dyeing and hank dyeing. This dataset is a fictive process done from the upper bound values of the technologies involved for energy (electricity and heat) and water consumption. Average values are used for chemicals. The dyeing of cellulosic (57%), polyamidic (10%) and synthetic (33%) fibres is taken into account. Cellulosic fibres are dyed with reactive (40%), direct (40%) and vat (20%) dyes. Polyamidic fibres are dyed with acid dyes. Synthetic fibres are dyed with disperse dyes. In a package dyeing machine, yarns are wound on perforated reels and placed into an autoclave. Then pumps are used to give good circulation of the dye liquor through the yarns which allows the dyeing of the whole material. This is done under pressure. The liquor ratio is from 1:8 for synthetic fibres to 1:15 for cellulosic fibres. In a hank dyeing machine, yarns (in the form of hanks) are hung from the underside of the dyeing vessel lid on sticks, and dip in the dyeing liquor. For some hank dyeing machines, a rotating system is used to ensure that the whole yarn dips in the liquor. This process can be done under pressure or not, depending on the kind of hank dyeing machine. The liquor ratio is from 1:12 for synthetic fibres to 1:25 for cellulosic fibres. At the end, the yarn passes through a dryer where water and some chemicals evaporate. Moreover the inventory also includes desizing and softening processes to insure a global consistency on a garment production when using the IMPACTS database's processes. The desizing is done by padding and the softening is done in the same machine as that used in the dyeing process. The inventory takes into account the necessary amount of inputs to produce 1 kg of desized, dyed and softened yarns. The water and the chemicals are included as elementary flows. The electricity and the heat are included as product flows. The air and water emissions are included as elementary flows. WASTEWATER TREATMENT PLANT: The wastewater treatment plant represents an inefficient wastewater treatment (reduction rate of 0% for the different emissions). This wastewater treatment plant represents the worst treatment conditions possible. After treatment, the emissions are: Chemical Oxygen Demand (COD): 1,079 g eqO2/kg of water; Biological Oxygen Demand (BOD5): 0,352 g eqO2/kg of water; nitrogen (N): 0,037 g eqN/kg of water; and phosphorus (P): 0,004 g eqP/kg of water. The wastewater treatment covers all treatments performed on the wastewater before release into the environment. Emission rates are based on water emissions data for textile plants, urban wastewater treatment plants data, and abatement rates from literature. The inventory refers to an upper bound process for the production of dyed yarn. Two technologies are covered: package dyeing and hank dyeing. This dataset is a fictive process done from the upper bound values of the technologies involved for energy (electricity and heat) and water consumption. Average values are used for chemicals. The dyeing of cellulosic (57%), polyamidic (10%) and synthetic (33%) fibres is taken into account. Cellulosic fibres are dyed with reactive (40%), direct (40%) and vat (20%) dyes. Polyamidic fibres are dyed with acid dyes. Synthetic fibres are dyed with disperse dyes. In a package dyeing machine, yarns are wound on perforated reels and placed into an autoclave. Then pumps are used to give good circulation of the dye liquor through the yarns which allows the dyeing of the whole material. This is done under pressure. The liquor ratio is from 1:8 for synthetic fibres to 1:15 for cellulosic fibres. In a hank dyeing machine, yarns (in the form of hanks) are hung from the underside of the dyeing vessel lid on sticks, and dip in the dyeing liquor. For some hank dyeing machines, a rotating system is used to ensure that the whole yarn dips in the liquor. This process can be done under pressure or not, depending on the kind of hank dyeing machine. The liquor ratio is from 1:12 for synthetic fibres to 1:25 for cellulosic fibres. At the end, the yarn passes through a dryer where water and some chemicals evaporate. Moreover the inventory also includes desizing and softening processes to insure a global consistency on a garment production when using the IMPACTS database's processes. The desizing is done by padding and the softening is done in the same machine as that used in the dyeing process. The inventory takes into account the necessary amount of inputs to produce 1 kg of desized, dyed and softened yarns. The water and the chemicals are included as elementary flows. The electricity and the heat are included as product flows. The air and water emissions are included as elementary flows. WASTEWATER TREATMENT PLANT: The wastewater treatment plant represents an inefficient wastewater treatment (reduction rate of 0% for the different emissions). This wastewater treatment plant represents the worst treatment conditions possible. After treatment, the emissions are: Chemical Oxygen Demand (COD): 1,079 g eqO2/kg of water; Biological Oxygen Demand (BOD5): 0,352 g eqO2/kg of water; nitrogen (N): 0,037 g eqN/kg of water; and phosphorus (P): 0,004 g eqP/kg of water. The wastewater treatment covers all treatments performed on the wastewater before release into the environment. Emission rates are based on water emissions data for textile plants, urban wastewater treatment plants data, and abatement rates from literature. The inventory refers to an upper bound process for the production of dyed yarn. Two technologies are covered: package dyeing and hank dyeing. This dataset is a fictive process done from the upper bound values of the technologies involved for energy (electricity and heat) and water consumption. Average values are used for chemicals. The dyeing of cellulosic (57%), polyamidic (10%) and synthetic (33%) fibres is taken into account. Cellulosic fibres are dyed with reactive (40%), direct (40%) and vat (20%) dyes. Polyamidic fibres are dyed with acid dyes. Synthetic fibres are dyed with disperse dyes. In a package dyeing machine, yarns are wound on perforated reels and placed into an autoclave. Then pumps are used to give good circulation of the dye liquor through the yarns which allows the dyeing of the whole material. This is done under pressure. The liquor ratio is from 1:8 for synthetic fibres to 1:15 for cellulosic fibres. In a hank dyeing machine, yarns (in the form of hanks) are hung from the underside of the dyeing vessel lid on sticks, and dip in the dyeing liquor. For some hank dyeing machines, a rotating system is used to ensure that the whole yarn dips in the liquor. This process can be done under pressure or not, depending on the kind of hank dyeing machine. The liquor ratio is from 1:12 for synthetic fibres to 1:25 for cellulosic fibres. At the end, the yarn passes through a dryer where water and some chemicals evaporate. Moreover the inventory also includes desizing and softening processes to insure a global consistency on a garment production when using the IMPACTS database's processes. The desizing is done by padding and the softening is done in the same machine as that used in the dyeing process. The inventory takes into account the necessary amount of inputs to produce 1 kg of desized, dyed and softened yarns. The water and the chemicals are included as elementary flows. The electricity and the heat are included as product flows. The air and water emissions are included as elementary flows. WASTEWATER TREATMENT PLANT: The wastewater treatment plant represents an inefficient wastewater treatment (reduction rate of 0% for the different emissions). This wastewater treatment plant represents the worst treatment conditions possible. After treatment, the emissions are: Chemical Oxygen Demand (COD): 1,079 g eqO2/kg of water; Biological Oxygen Demand (BOD5): 0,352 g eqO2/kg of water; nitrogen (N): 0,037 g eqN/kg of water; and phosphorus (P): 0,004 g eqP/kg of water. The wastewater treatment covers all treatments performed on the wastewater before release into the environment. Emission rates are based on water emissions data for textile plants, urban wastewater treatment plants data, and abatement rates from literature. The inventory refers to an upper bound process for the production of dyed yarn. Two technologies are covered: package dyeing and hank dyeing. This dataset is a fictive process done from the upper bound values of the technologies involved for energy (electricity and heat) and water consumption. Average values are used for chemicals. The dyeing of cellulosic (57%), polyamidic (10%) and synthetic (33%) fibres is taken into account. Cellulosic fibres are dyed with reactive (40%), direct (40%) and vat (20%) dyes. Polyamidic fibres are dyed with acid dyes. Synthetic fibres are dyed with disperse dyes. In a package dyeing machine, yarns are wound on perforated reels and placed into an autoclave. Then pumps are used to give good circulation of the dye liquor through the yarns which allows the dyeing of the whole material. This is done under pressure. The liquor ratio is from 1:8 for synthetic fibres to 1:15 for cellulosic fibres. In a hank dyeing machine, yarns (in the form of hanks) are hung from the underside of the dyeing vessel lid on sticks, and dip in the dyeing liquor. For some hank dyeing machines, a rotating system is used to ensure that the whole yarn dips in the liquor. This process can be done under pressure or not, depending on the kind of hank dyeing machine. The liquor ratio is from 1:12 for synthetic fibres to 1:25 for cellulosic fibres. At the end, the yarn passes through a dryer where water and some chemicals evaporate. Moreover the inventory also includes desizing and softening processes to insure a global consistency on a garment production when using the IMPACTS database's processes. The desizing is done by padding and the softening is done in the same machine as that used in the dyeing process. The inventory takes into account the necessary amount of inputs to produce 1 kg of desized, dyed and softened yarns. The water and the chemicals are included as elementary flows. The electricity and the heat are included as product flows. The air and water emissions are included as elementary flows. WASTEWATER TREATMENT PLANT: The wastewater treatment plant represents an inefficient wastewater treatment (reduction rate of 0% for the different emissions). This wastewater treatment plant represents the worst treatment conditions possible. After treatment, the emissions are: Chemical Oxygen Demand (COD): 1,079 g eqO2/kg of water; Biological Oxygen Demand (BOD5): 0,352 g eqO2/kg of water; nitrogen (N): 0,037 g eqN/kg of water; and phosphorus (P): 0,004 g eqP/kg of water. The wastewater treatment covers all treatments performed on the wastewater before release into the environment. Emission rates are based on water emissions data for textile plants, urban wastewater treatment plants data, and abatement rates from literature. The inventory refers to an upper bound process for the production of dyed yarn. Two technologies are covered: package dyeing and hank dyeing. This dataset is a fictive process done from the upper bound values of the technologies involved for energy (electricity and heat) and water consumption. Average values are used for chemicals. The dyeing of cellulosic (57%), polyamidic (10%) and synthetic (33%) fibres is taken into account. Cellulosic fibres are dyed with reactive (40%), direct (40%) and vat (20%) dyes. Polyamidic fibres are dyed with acid dyes. Synthetic fibres are dyed with disperse dyes. In a package dyeing machine, yarns are wound on perforated reels and placed into an autoclave. Then pumps are used to give good circulation of the dye liquor through the yarns which allows the dyeing of the whole material. This is done under pressure. The liquor ratio is from 1:8 for synthetic fibres to 1:15 for cellulosic fibres. In a hank dyeing machine, yarns (in the form of hanks) are hung from the underside of the dyeing vessel lid on sticks, and dip in the dyeing liquor. For some hank dyeing machines, a rotating system is used to ensure that the whole yarn dips in the liquor. This process can be done under pressure or not, depending on the kind of hank dyeing machine. The liquor ratio is from 1:12 for synthetic fibres to 1:25 for cellulosic fibres. At the end, the yarn passes through a dryer where water and some chemicals evaporate. Moreover the inventory also includes desizing and softening processes to insure a global consistency on a garment production when using the IMPACTS database's processes. The desizing is done by padding and the softening is done in the same machine as that used in the dyeing process. The inventory takes into account the necessary amount of inputs to produce 1 kg of desized, dyed and softened yarns. The water and the chemicals are included as elementary flows. The electricity and the heat are included as product flows. The air and water emissions are included as elementary flows. WASTEWATER TREATMENT PLANT: The wastewater treatment plant represents an inefficient wastewater treatment (reduction rate of 0% for the different emissions). This wastewater treatment plant represents the worst treatment conditions possible. After treatment, the emissions are: Chemical Oxygen Demand (COD): 1,079 g eqO2/kg of water; Biological Oxygen Demand (BOD5): 0,352 g eqO2/kg of water; nitrogen (N): 0,037 g eqN/kg of water; and phosphorus (P): 0,004 g eqP/kg of water. The wastewater treatment covers all treatments performed on the wastewater before release into the environment. Emission rates are based on water emissions data for textile plants, urban wastewater treatment plants data, and abatement rates from literature. | The inventory refers to the production of anti-acarid fabric, with the application of an anti-acarid agent on the fabric surface by padding. Ie the fabric passes through a bath filled with the anti-acarid liquor. The wet pick up rate is around 80%. Then it is squeezed by rolls to remove excess liquor. At the end, the fabric passes through a dryer where water and some chemicals evaporate. The inventory takes into account the necessary amount of inputs to produce 1 kg of anti-acarid treated fabric. The water and the chemicals are included as elementary flows. The electricity and the heat are included as product flows. The air and water emissions are included as elementary flows. WASTEWATER TREATMENT PLANT: The wastewater treatment plant represents an inefficient wastewater treatment (reduction rate of 0% for the different emissions). This wastewater treatment plant represents the worst treatment conditions possible. After treatment, the emissions are: Chemical Oxygen Demand (COD): 1,079 g eqO2/kg of water; Biological Oxygen Demand (BOD5): 0,352 g eqO2/kg of water; nitrogen (N): 0,037 g eqN/kg of water; and phosphorus (P): 0,004 g eqP/kg of water. The wastewater treatment covers all treatments performed on the wastewater before release into the environment. Emission rates are based on water emissions data for textile plants, urban wastewater treatment plants data, and abatement rates from literature. The inventory refers to the production of anti-acarid fabric, with the application of an anti-acarid agent on the fabric surface by padding. Ie the fabric passes through a bath filled with the anti-acarid liquor. The wet pick up rate is around 80%. Then it is squeezed by rolls to remove excess liquor. At the end, the fabric passes through a dryer where water and some chemicals evaporate. The inventory takes into account the necessary amount of inputs to produce 1 kg of anti-acarid treated fabric. The water and the chemicals are included as elementary flows. The electricity and the heat are included as product flows. The air and water emissions are included as elementary flows. WASTEWATER TREATMENT PLANT: The wastewater treatment plant represents an inefficient wastewater treatment (reduction rate of 0% for the different emissions). This wastewater treatment plant represents the worst treatment conditions possible. After treatment, the emissions are: Chemical Oxygen Demand (COD): 1,079 g eqO2/kg of water; Biological Oxygen Demand (BOD5): 0,352 g eqO2/kg of water; nitrogen (N): 0,037 g eqN/kg of water; and phosphorus (P): 0,004 g eqP/kg of water. The wastewater treatment covers all treatments performed on the wastewater before release into the environment. Emission rates are based on water emissions data for textile plants, urban wastewater treatment plants data, and abatement rates from literature. The inventory refers to the production of anti-acarid fabric, with the application of an anti-acarid agent on the fabric surface by padding. Ie the fabric passes through a bath filled with the anti-acarid liquor. The wet pick up rate is around 80%. Then it is squeezed by rolls to remove excess liquor. At the end, the fabric passes through a dryer where water and some chemicals evaporate. The inventory takes into account the necessary amount of inputs to produce 1 kg of anti-acarid treated fabric. The water and the chemicals are included as elementary flows. The electricity and the heat are included as product flows. The air and water emissions are included as elementary flows. WASTEWATER TREATMENT PLANT: The wastewater treatment plant represents an inefficient wastewater treatment (reduction rate of 0% for the different emissions). This wastewater treatment plant represents the worst treatment conditions possible. After treatment, the emissions are: Chemical Oxygen Demand (COD): 1,079 g eqO2/kg of water; Biological Oxygen Demand (BOD5): 0,352 g eqO2/kg of water; nitrogen (N): 0,037 g eqN/kg of water; and phosphorus (P): 0,004 g eqP/kg of water. The wastewater treatment covers all treatments performed on the wastewater before release into the environment. Emission rates are based on water emissions data for textile plants, urban wastewater treatment plants data, and abatement rates from literature. The inventory refers to the production of anti-acarid fabric, with the application of an anti-acarid agent on the fabric surface by padding. Ie the fabric passes through a bath filled with the anti-acarid liquor. The wet pick up rate is around 80%. Then it is squeezed by rolls to remove excess liquor. At the end, the fabric passes through a dryer where water and some chemicals evaporate. The inventory takes into account the necessary amount of inputs to produce 1 kg of anti-acarid treated fabric. The water and the chemicals are included as elementary flows. The electricity and the heat are included as product flows. The air and water emissions are included as elementary flows. WASTEWATER TREATMENT PLANT: The wastewater treatment plant represents an inefficient wastewater treatment (reduction rate of 0% for the different emissions). This wastewater treatment plant represents the worst treatment conditions possible. After treatment, the emissions are: Chemical Oxygen Demand (COD): 1,079 g eqO2/kg of water; Biological Oxygen Demand (BOD5): 0,352 g eqO2/kg of water; nitrogen (N): 0,037 g eqN/kg of water; and phosphorus (P): 0,004 g eqP/kg of water. The wastewater treatment covers all treatments performed on the wastewater before release into the environment. Emission rates are based on water emissions data for textile plants, urban wastewater treatment plants data, and abatement rates from literature. The inventory refers to the production of anti-acarid fabric, with the application of an anti-acarid agent on the fabric surface by padding. Ie the fabric passes through a bath filled with the anti-acarid liquor. The wet pick up rate is around 80%. Then it is squeezed by rolls to remove excess liquor. At the end, the fabric passes through a dryer where water and some chemicals evaporate. The inventory takes into account the necessary amount of inputs to produce 1 kg of anti-acarid treated fabric. The water and the chemicals are included as elementary flows. The electricity and the heat are included as product flows. The air and water emissions are included as elementary flows. WASTEWATER TREATMENT PLANT: The wastewater treatment plant represents an inefficient wastewater treatment (reduction rate of 0% for the different emissions). This wastewater treatment plant represents the worst treatment conditions possible. After treatment, the emissions are: Chemical Oxygen Demand (COD): 1,079 g eqO2/kg of water; Biological Oxygen Demand (BOD5): 0,352 g eqO2/kg of water; nitrogen (N): 0,037 g eqN/kg of water; and phosphorus (P): 0,004 g eqP/kg of water. The wastewater treatment covers all treatments performed on the wastewater before release into the environment. Emission rates are based on water emissions data for textile plants, urban wastewater treatment plants data, and abatement rates from literature. The inventory refers to the production of anti-acarid fabric, with the application of an anti-acarid agent on the fabric surface by padding. Ie the fabric passes through a bath filled with the anti-acarid liquor. The wet pick up rate is around 80%. Then it is squeezed by rolls to remove excess liquor. At the end, the fabric passes through a dryer where water and some chemicals evaporate. The inventory takes into account the necessary amount of inputs to produce 1 kg of anti-acarid treated fabric. The water and the chemicals are included as elementary flows. The electricity and the heat are included as product flows. The air and water emissions are included as elementary flows. WASTEWATER TREATMENT PLANT: The wastewater treatment plant represents an inefficient wastewater treatment (reduction rate of 0% for the different emissions). This wastewater treatment plant represents the worst treatment conditions possible. After treatment, the emissions are: Chemical Oxygen Demand (COD): 1,079 g eqO2/kg of water; Biological Oxygen Demand (BOD5): 0,352 g eqO2/kg of water; nitrogen (N): 0,037 g eqN/kg of water; and phosphorus (P): 0,004 g eqP/kg of water. The wastewater treatment covers all treatments performed on the wastewater before release into the environment. Emission rates are based on water emissions data for textile plants, urban wastewater treatment plants data, and abatement rates from literature. The inventory refers to the production of anti-acarid fabric, with the application of an anti-acarid agent on the fabric surface by padding. Ie the fabric passes through a bath filled with the anti-acarid liquor. The wet pick up rate is around 80%. Then it is squeezed by rolls to remove excess liquor. At the end, the fabric passes through a dryer where water and some chemicals evaporate. The inventory takes into account the necessary amount of inputs to produce 1 kg of anti-acarid treated fabric. The water and the chemicals are included as elementary flows. The electricity and the heat are included as product flows. The air and water emissions are included as elementary flows. WASTEWATER TREATMENT PLANT: The wastewater treatment plant represents an inefficient wastewater treatment (reduction rate of 0% for the different emissions). This wastewater treatment plant represents the worst treatment conditions possible. After treatment, the emissions are: Chemical Oxygen Demand (COD): 1,079 g eqO2/kg of water; Biological Oxygen Demand (BOD5): 0,352 g eqO2/kg of water; nitrogen (N): 0,037 g eqN/kg of water; and phosphorus (P): 0,004 g eqP/kg of water. The wastewater treatment covers all treatments performed on the wastewater before release into the environment. Emission rates are based on water emissions data for textile plants, urban wastewater treatment plants data, and abatement rates from literature. | 1/ Upstream collection // Foreground: Data collected upstream of rank 1 processing are specific and cover 100% of Flat Screens tonnage managed by Eco-systèmes in 2015, i.e. around 75% of Flat Screens tonnage managed by the French take-back schemes. These data were provided by the Eco-systèmes logistics department and cover the methods of conditioning, transport distances, dimensions of Heavy goods vehicles (HGV), their load rate and their empty return rate. // Background: The upstream collection model was developed using data from ecoinvent V3.2 (allocation, recycled content). The range of European standards taken into account is representative of the French HGV fleet in 2014. ________________________________________________________________________________________________________________________________________________________ 2/ Rank 1 processing // Foreground: The rank 1 processing model is based on specific data collected via questionnaire from 4 operators, which represent 93% of the stream tonnage processed by operators under contract with Eco-systèmes in 2015, or around 70% of the Flat Screens tonnage processed by the French WEEE take-back schemes. The data collected concern the energy and material inputs consumed by operators during processing and specific emissions generated (notably dust and mercury). The operators covered represent the diversity of technology in France and Europe for rank 1 Flat Screens processing. WEEE processing by rank 1 operators leads to the production not of fully sorted waste, but fractions which are a mixture of different materials to various degrees of complexity. An important issue in the project was to quantify the way in which each material analysed is distributed in the rank 1 output fractions; this analysis is required to understand the scope of final destinations reached by each material and the itinerary taken to reach them (Material Flow Analysis). 100 % of fractions produced by rank 1 operators were taken into account, even when they represented a very marginal proportion of the total tonnage. Each fraction was subject to a quantified description of its composition. // Background: The rank 1 operator processing model was developed using data from ecoinvent V3.2 (allocation, recycled content) to model the energy and material inputs consumed. Rank 1 operators who process Flat Screens are all located in France: electricity is modelled based on the French electricity mix. ________________________________________________________________________________________________________________________________________________________ 3/ Transport between rank 1 operators and rank 2 acceptors // Foreground: The transport model for fractions involving rank 1 and rank 2 operators is based on specific data collected via questionnaires completed by rank 1 operators. For each fraction produced, the 4 operators involved in rank 1 Flat Screens processing provided the identity and location of rank 2 operators and split between them. The coverage rate is 100% of fractions produced; for Flat Screens involved, this implies that almost 100 separate journeys were taken into account. // Background: The transport model for fractions involving rank 1 and rank 2 operators was developed using data taken from ecoinvent V3.2 (allocation, recycled content); the range of European standards taken into account is representative of the French HGV fleet in 2015. ________________________________________________________________________________________________________________________________________________________ 4/ Rank 2 and later operators (excluding final destinations) // Foreground: Rank 2 operators may be: i/ trade/bulking operators; ii/processing operators (separation and shredding/separation); iii/ final destination operators. i/ Data concerning rank 2 trade/bulking operators concern loss rates and power consumption by handling equipment: the loss rate is based on assumptions; handling equipment power consumption is considered to be identical to that for rank 1 operators. ii/ The data concerning rank 2 processing operators or later are based on lessons learned from the analysis of rank 1 operators, on the opinions of expert operators and/or Eco-systèmes processing experts using bibliographic data. iii/ See the last paragraph if rank 2 operators correspond to a final destination. // Background: The model for operations by rank 2 and following operators was developed using data from ecoinvent V3.2 (allocation, recycled content); rank 2 operators and later may be located in France, other European countries or in Asia: Electricity consumption is modelled taking into account the electricity mix specific to the country in which each of the rank 2 operators and later are based. Concerning the transport phases downstream of rank 2 operators, no specific visibility is possible about the transport distances. These steps are based on a market-specific approach which distinguishes for each material and each category of final destinations: the portion that is processed/recovered on a national level, the portion processed on a European level, the portion processed on major Asian export markets. These market scenarios were developed based on bibliographic data. _________________________________________________________________________________________________________________________________________________________ 5/ Final destinations // Foreground: For each material analysed, the range and breakdown of final destinations reached result from the MFA based on the composition of fractions produced by rank 1 processing, on the existence of separation processes and their efficiency during rank 2 operations and later. The evaluation of final destinations was done using two methods: i/ With benefits: all the environmental burdens of final destinations are taken into account; the benefits obtained by substitution effects between secondary and primary materials are also taken into account, with the substitution point in question being located at the output of the recovery operation (exit from steel mill, exit from aluminium refinery); ii/ Without benefits: all environmental burdens of final destinations are taken into account; no benefits generated by substitution effects are accounted for. In all cases, the modelling of the behaviour of a given material (e.g. steel) in a final destination it reaches in high proportions (e.g. steel mill) or in lower proportions (e.g. non-hazardous waste storage facility), even in marginal proportions (e.g. copper / precious metal refinery), was done to be as specific as possible to the material in question (e.g. in a steel mill, steel is considered to be largely preponderant in the steel melt, and marginal in steel slag; steel in copper/precious metal refineries is considered to be found in drosses). To the extent of usable knowledge the models of the environmental burdens and benefits take into account these specific behaviours. // Background: With a view to producing a model as specific as possible of the burdens and benefits associated to a given material in each of the final destinations it reaches, in-depth modelling work was undertaken using various data sources: i/ Databases: ecoinvent V3.2, Industry data from Plastics Europe, Industry data from EAA, etc; ii/ Waste LCA tool: Wisard™; iii/ Technical and scientific bibliographies: BREFs, scientific publications, etc. This work was covered by internal documentation resulting in a 200-page report. | 1/ Upstream collection // Foreground: Data collected upstream of rank 1 processing are specific and cover 100% of Large Cooling Household Electrical and Electronic Equipment tonnage managed by Eco-systèmes in 2014, i.e. 78% of Large Cooling Household Electrical and Electronic Equipment tonnage managed by the French take-back schemes. These data were provided by the Eco-systèmes logistics department and cover the methods of conditioning, transport distances, dimensions of Heavy goods vehicles (HGV), their load rate and their empty return rate. // Background: The upstream collection model was developed using data from ecoinvent V3.2 (allocation, recycled content). The range of European standards taken into account is representative of the French HGV fleet in 2014. ________________________________________________________________________________________________________________________________________________________ 2/ Rank 1 processing // Foreground: The rank 1 processing model is based on specific data collected via questionnaire from 9 operators, which represent 100% of the stream tonnage processed by operators under contract with Eco-systèmes in 2014, or 78% of the Large Cooling Household Electrical and Electronic Equipment tonnage processed by the French WEEE take-back schemes. The data collected concern the energy and material inputs consumed by operators during processing and specific emissions generated (notably cooling and expansion gas). The operators covered represent the diversity of technology in France and Europe for rank 1 Large Cooling Household Electrical and Electronic Equipment processing. WEEE processing by rank 1 operators leads to the production not of fully sorted waste, but fractions which are a mixture of different materials to various degrees of complexity. An important issue in the project was to quantify the way in which each material analysed is distributed in the rank 1 output fractions; this analysis is required to understand the scope of final destinations reached by each material and the itinerary taken to reach them (Material Flow Analysis). 100 % of fractions produced by rank 1 operators were taken into account, even when they represented a very marginal proportion of the total tonnage. Each fraction was subject to a quantified description of its composition. // Background: The rank 1 operator processing model was developed using data from ecoinvent V3.2 (allocation, recycled content) to model the energy and material inputs consumed. Rank 1 operators who process Large Cooling Household Electrical and Electronic Equipment are all located in France: electricity is modelled based on the French electricity mix. ________________________________________________________________________________________________________________________________________________________ 3/ Transport between rank 1 operators and rank 2 acceptors // Foreground: The transport model for fractions involving rank 1 and rank 2 operators is based on specific data collected via questionnaires completed by rank 1 operators. For each fraction produced, the 9 operators involved in rank 1 Large Cooling Household Electrical and Electronic Equipment processing provided the identity and location of rank 2 operators and split between them. The coverage rate is 100% of fractions produced; for Large Cooling Household Electrical and Electronic Equipment involved, this implies that almost 140 separate journeys were taken into account. // Background: The transport model for fractions involving rank 1 and rank 2 operators was developed using data taken from ecoinvent V3.2 (allocation, recycled content); the range of European standards taken into account is representative of the French HGV fleet in 2014. ________________________________________________________________________________________________________________________________________________________ 4/ Rank 2 and later operators (excluding final destinations) // Foreground: Rank 2 operators may be: i/ trade/bulking operators; ii/processing operators (separation and shredding/separation); iii/ final destination operators. i/ Data concerning rank 2 trade/bulking operators concern loss rates and power consumption by handling equipment: the loss rate is based on assumptions; handling equipment power consumption is considered to be identical to that for rank 1 operators. ii/ The data concerning rank 2 processing operators or later are based on lessons learned from the analysis of rank 1 operators, on the opinions of expert operators and/or Eco-systèmes processing experts using bibliographic data. iii/ See the last paragraph if rank 2 operators correspond to a final destination. // Background: The model for operations by rank 2 and following operators was developed using data from ecoinvent V3.2 (allocation, recycled content); rank 2 operators and later may be located in France, other European countries or in Asia: Electricity consumption is modelled taking into account the electricity mix specific to the country in which each of the rank 2 operators and later are based. Concerning the transport phases downstream of rank 2 operators, no specific visibility is possible about the transport distances. These steps are based on a market-specific approach which distinguishes for each material and each category of final destinations: the portion that is processed/recovered on a national level, the portion processed on a European level, the portion processed on major Asian export markets. These market scenarios were developed based on bibliographic data. _________________________________________________________________________________________________________________________________________________________ 5/ Final destinations // Foreground: For each material analysed, the range and breakdown of final destinations reached result from the MFA based on the composition of fractions produced by rank 1 processing, on the existence of separation processes and their efficiency during rank 2 operations and later. The evaluation of final destinations was done using two methods: i/ With benefits: all the environmental burdens of final destinations are taken into account; the benefits obtained by substitution effects between secondary and primary materials are also taken into account, with the substitution point in question being located at the output of the recovery operation (exit from steel mill, exit from aluminium refinery); ii/ Without benefits: all environmental burdens of final destinations are taken into account; no benefits generated by substitution effects are accounted for. In all cases, the modelling of the behaviour of a given material (e.g. steel) in a final destination it reaches in high proportions (e.g. steel mill) or in lower proportions (e.g. non-hazardous waste storage facility), even in marginal proportions (e.g. copper / precious metal refinery), was done to be as specific as possible to the material in question (e.g. in a steel mill, steel is considered to be largely preponderant in the steel melt, and marginal in steel slag; steel in copper/precious metal refineries is considered to be found in drosses). To the extent of usable knowledge the models of the environmental burdens and benefits take into account these specific behaviours. // Background: With a view to producing a model as specific as possible of the burdens and benefits associated to a given material in each of the final destinations it reaches, in-depth modelling work was undertaken using various data sources: i/ Databases: ecoinvent V3.2, Industry data from Plastics Europe, Industry data from EAA, etc; ii/ Waste LCA tool: Wisard™; iii/ Technical and scientific bibliographies: BREFs, scientific publications, etc. This work was covered by internal documentation resulting in a 200-page report. | 1/ Upstream collection // Foreground: Data collected upstream of rank 1 processing are specific and cover 100% of Large Cooling Household Electrical and Electronic Equipment tonnage managed by Eco-systèmes in 2014, i.e. 78% of Large Cooling Household Electrical and Electronic Equipment tonnage managed by the French take-back schemes. These data were provided by the Eco-systèmes logistics department and cover the methods of conditioning, transport distances, dimensions of Heavy goods vehicles (HGV), their load rate and their empty return rate. // Background: The upstream collection model was developed using data from ecoinvent V3.2 (allocation, recycled content). The range of European standards taken into account is representative of the French HGV fleet in 2014. ________________________________________________________________________________________________________________________________________________________ 2/ Rank 1 processing // Foreground: The rank 1 processing model is based on specific data collected via questionnaire from 9 operators, which represent 100% of the stream tonnage processed by operators under contract with Eco-systèmes in 2014, or 78% of the Large Cooling Household Electrical and Electronic Equipment tonnage processed by the French WEEE take-back schemes. The data collected concern the energy and material inputs consumed by operators during processing and specific emissions generated (notably cooling and expansion gas). The operators covered represent the diversity of technology in France and Europe for rank 1 Large Cooling Household Electrical and Electronic Equipment processing. WEEE processing by rank 1 operators leads to the production not of fully sorted waste, but fractions which are a mixture of different materials to various degrees of complexity. An important issue in the project was to quantify the way in which each material analysed is distributed in the rank 1 output fractions; this analysis is required to understand the scope of final destinations reached by each material and the itinerary taken to reach them (Material Flow Analysis). 100 % of fractions produced by rank 1 operators were taken into account, even when they represented a very marginal proportion of the total tonnage. Each fraction was subject to a quantified description of its composition. // Background: The rank 1 operator processing model was developed using data from ecoinvent V3.2 (allocation, recycled content) to model the energy and material inputs consumed. Rank 1 operators who process Large Cooling Household Electrical and Electronic Equipment are all located in France: electricity is modelled based on the French electricity mix. ________________________________________________________________________________________________________________________________________________________ 3/ Transport between rank 1 operators and rank 2 acceptors // Foreground: The transport model for fractions involving rank 1 and rank 2 operators is based on specific data collected via questionnaires completed by rank 1 operators. For each fraction produced, the 9 operators involved in rank 1 Large Cooling Household Electrical and Electronic Equipment processing provided the identity and location of rank 2 operators and split between them. The coverage rate is 100% of fractions produced; for Large Cooling Household Electrical and Electronic Equipment involved, this implies that almost 140 separate journeys were taken into account. // Background: The transport model for fractions involving rank 1 and rank 2 operators was developed using data taken from ecoinvent V3.2 (allocation, recycled content); the range of European standards taken into account is representative of the French HGV fleet in 2014. ________________________________________________________________________________________________________________________________________________________ 4/ Rank 2 and later operators (excluding final destinations) // Foreground: Rank 2 operators may be: i/ trade/bulking operators; ii/processing operators (separation and shredding/separation); iii/ final destination operators. i/ Data concerning rank 2 trade/bulking operators concern loss rates and power consumption by handling equipment: the loss rate is based on assumptions; handling equipment power consumption is considered to be identical to that for rank 1 operators. ii/ The data concerning rank 2 processing operators or later are based on lessons learned from the analysis of rank 1 operators, on the opinions of expert operators and/or Eco-systèmes processing experts using bibliographic data. iii/ See the last paragraph if rank 2 operators correspond to a final destination. // Background: The model for operations by rank 2 and following operators was developed using data from ecoinvent V3.2 (allocation, recycled content); rank 2 operators and later may be located in France, other European countries or in Asia: Electricity consumption is modelled taking into account the electricity mix specific to the country in which each of the rank 2 operators and later are based. Concerning the transport phases downstream of rank 2 operators, no specific visibility is possible about the transport distances. These steps are based on a market-specific approach which distinguishes for each material and each category of final destinations: the portion that is processed/recovered on a national level, the portion processed on a European level, the portion processed on major Asian export markets. These market scenarios were developed based on bibliographic data. _________________________________________________________________________________________________________________________________________________________ 5/ Final destinations // Foreground: For each material analysed, the range and breakdown of final destinations reached result from the MFA based on the composition of fractions produced by rank 1 processing, on the existence of separation processes and their efficiency during rank 2 operations and later. The evaluation of final destinations was done using two methods: i/ With benefits: all the environmental burdens of final destinations are taken into account; the benefits obtained by substitution effects between secondary and primary materials are also taken into account, with the substitution point in question being located at the output of the recovery operation (exit from steel mill, exit from aluminium refinery); ii/ Without benefits: all environmental burdens of final destinations are taken into account; no benefits generated by substitution effects are accounted for. In all cases, the modelling of the behaviour of a given material (e.g. steel) in a final destination it reaches in high proportions (e.g. steel mill) or in lower proportions (e.g. non-hazardous waste storage facility), even in marginal proportions (e.g. copper / precious metal refinery), was done to be as specific as possible to the material in question (e.g. in a steel mill, steel is considered to be largely preponderant in the steel melt, and marginal in steel slag; steel in copper/precious metal refineries is considered to be found in drosses). To the extent of usable knowledge the models of the environmental burdens and benefits take into account these specific behaviours. // Background: With a view to producing a model as specific as possible of the burdens and benefits associated to a given material in each of the final destinations it reaches, in-depth modelling work was undertaken using various data sources: i/ Databases: ecoinvent V3.2, Industry data from Plastics Europe, Industry data from EAA, etc; ii/ Waste LCA tool: Wisard™; iii/ Technical and scientific bibliographies: BREFs, scientific publications, etc. This work was covered by internal documentation resulting in a 200-page report. | 1/ Upstream collection // Foreground: Data collected upstream of rank 1 processing are specific and cover 100% of Large Cooling Household Electrical and Electronic Equipment tonnage managed by Eco-systÃ¨mes in 2014, i.e. 82% of Large Cooling Household Electrical and Electronic Equipment tonnage managed by the French take-back schemes. These data were provided by the Eco-systÃ¨mes logistics department and cover the methods of conditioning, transport distances, dimensions of Heavy goods vehicles (HGV), their load rate and their empty return rate. // Background: The upstream collection model was developed using data from ecoinvent V3.2 (allocation, recycled content). The range of European standards taken into account is representative of the French HGV fleet in 2014. ________________________________________________________________________________________________________________________________________________________ 2/ Rank 1 processing // Foreground: The rank 1 processing model is based on specific data collected via questionnaire from 14 operators, which represent 90% of the stream tonnage processed by operators under contract with Eco-systÃ¨mes in 2014, or 73% of the Large Cooling Household Electrical and Electronic Equipment tonnage processed by the French WEEE take-back schemes. The data collected concern the energy and material inputs consumed by operators during processing and specific emissions generated (notably dust). The operators covered represent the diversity of technology in France and Europe for rank 1 Large Cooling Household Electrical and Electronic Equipment processing. WEEE processing by rank 1 operators leads to the production not of fully sorted waste, but fractions which are a mixture of different materials to various degrees of complexity. An important issue in the project was to quantify the way in which each material analysed is distributed in the rank 1 output fractions; this analysis is required to understand the scope of final destinations reached by each material and the itinerary taken to reach them (Material Flow Analysis). 100 % of fractions produced by rank 1 operators were taken into account, even when they represented a very marginal proportion of the total tonnage. Each fraction was subject to a quantified description of its composition. // Background: The rank 1 operator processing model was developed using data from ecoinvent V3.2 (allocation, recycled content) to model the energy and material inputs consumed. Rank 1 operators who process Large Cooling Household Electrical and Electronic Equipment are all located in France: electricity is modelled based on the French electricity mix. ________________________________________________________________________________________________________________________________________________________ 3/ Transport between rank 1 operators and rank 2 acceptors // Foreground: The transport model for fractions involving rank 1 and rank 2 operators is based on specific data collected via questionnaires completed by rank 1 operators. For each fraction produced, the 14 operators involved in rank 1 Large Cooling Household Electrical and Electronic Equipment processing provided the identity and location of rank 2 operators and split between them. The coverage rate is 100% of fractions produced; for Large Cooling Household Electrical and Electronic Equipment involved, this implies that almost 291 separate journeys were taken into account. // Background: The transport model for fractions involving rank 1 and rank 2 operators was developed using data taken from ecoinvent V3.2 (allocation, recycled content); the range of European standards taken into account is representative of the French HGV fleet in 2014. ________________________________________________________________________________________________________________________________________________________ 4/ Rank 2 and later operators (excluding final destinations) // Foreground: Rank 2 operators may be: i/ trade/bulking operators; ii/processing operators (separation and shredding/separation); iii/ final destination operators. i/ Data concerning rank 2 trade/bulking operators concern loss rates and power consumption by handling equipment: the loss rate is based on assumptions; handling equipment power consumption is considered to be identical to that for rank 1 operators. ii/ The data concerning rank 2 processing operators or later are based on lessons learned from the analysis of rank 1 operators, on the opinions of expert operators and/or Eco-systÃ¨mes processing experts using bibliographic data. iii/ See the last paragraph if rank 2 operators correspond to a final destination. // Background: The model for operations by rank 2 and following operators was developed using data from ecoinvent V3.2 (allocation, recycled content); rank 2 operators and later may be located in France, other European countries or in Asia: Electricity consumption is modelled taking into account the electricity mix specific to the country in which each of the rank 2 operators and later are based. Concerning the transport phases downstream of rank 2 operators, no specific visibility is possible about the transport distances. These steps are based on a market-specific approach which distinguishes for each material and each category of final destinations: the portion that is processed/recovered on a national level, the portion processed on a European level, the portion processed on major Asian export markets. These market scenarios were developed based on bibliographic data. _________________________________________________________________________________________________________________________________________________________ 5/ Final destinations // Foreground: For each material analysed, the range and breakdown of final destinations reached result from the MFA based on the composition of fractions produced by rank 1 processing, on the existence of separation processes and their efficiency during rank 2 operations and later. The evaluation of final destinations was done using two methods: i/ With benefits: all the environmental burdens of final destinations are taken into account; the benefits obtained by substitution effects between secondary and primary materials are also taken into account, with the substitution point in question being located at the output of the recovery operation (exit from steel mill, exit from aluminium refinery); ii/ Without benefits: all environmental burdens of final destinations are taken into account; no benefits generated by substitution effects are accounted for. In all cases, the modelling of the behaviour of a given material (e.g. steel) in a final destination it reaches in high proportions (e.g. steel mill) or in lower proportions (e.g. non-hazardous waste storage facility), even in marginal proportions (e.g. copper / precious metal refinery), was done to be as specific as possible to the material in question (e.g. in a steel mill, steel is considered to be largely preponderant in the steel melt, and marginal in steel slag; steel in copper/precious metal refineries is considered to be found in drosses). To the extent of usable knowledge the models of the environmental burdens and benefits take into account these specific behaviours. // Background: With a view to producing a model as specific as possible of the burdens and benefits associated to a given material in each of the final destinations it reaches, in-depth modelling work was undertaken using various data sources: i/ Databases: ecoinvent V3.2, Industry data from Plastics Europe, Industry data from EAA, etc; ii/ Waste LCA tool: Wisardâ„¢; iii/ Technical and scientific bibliographies: BREFs, scientific publications, etc. This work was covered by internal documentation resulting in a 200-page report. | 1/ Upstream collection // Foreground: Data collected upstream of rank 1 processing are specific and cover 100% of Large Cooling Household Electrical and Electronic Equipment tonnage managed by Eco-systèmes in 2014, i.e. 82% of Large Cooling Household Electrical and Electronic Equipment tonnage managed by the French take-back schemes. These data were provided by the Eco-systèmes logistics department and cover the methods of conditioning, transport distances, dimensions of Heavy goods vehicles (HGV), their load rate and their empty return rate. // Background: The upstream collection model was developed using data from ecoinvent V3.2 (allocation, recycled content). The range of European standards taken into account is representative of the French HGV fleet in 2014. ________________________________________________________________________________________________________________________________________________________ 2/ Rank 1 processing // Foreground: The rank 1 processing model is based on specific data collected via questionnaire from 14 operators, which represent 90% of the stream tonnage processed by operators under contract with Eco-systèmes in 2014, or 73% of the Large Cooling Household Electrical and Electronic Equipment tonnage processed by the French WEEE take-back schemes. The data collected concern the energy and material inputs consumed by operators during processing and specific emissions generated (notably dust). The operators covered represent the diversity of technology in France and Europe for rank 1 Large Cooling Household Electrical and Electronic Equipment processing. WEEE processing by rank 1 operators leads to the production not of fully sorted waste, but fractions which are a mixture of different materials to various degrees of complexity. An important issue in the project was to quantify the way in which each material analysed is distributed in the rank 1 output fractions; this analysis is required to understand the scope of final destinations reached by each material and the itinerary taken to reach them (Material Flow Analysis). 100 % of fractions produced by rank 1 operators were taken into account, even when they represented a very marginal proportion of the total tonnage. Each fraction was subject to a quantified description of its composition. // Background: The rank 1 operator processing model was developed using data from ecoinvent V3.2 (allocation, recycled content) to model the energy and material inputs consumed. Rank 1 operators who process Large Cooling Household Electrical and Electronic Equipment are all located in France: electricity is modelled based on the French electricity mix. ________________________________________________________________________________________________________________________________________________________ 3/ Transport between rank 1 operators and rank 2 acceptors // Foreground: The transport model for fractions involving rank 1 and rank 2 operators is based on specific data collected via questionnaires completed by rank 1 operators. For each fraction produced, the 14 operators involved in rank 1 Large Cooling Household Electrical and Electronic Equipment processing provided the identity and location of rank 2 operators and split between them. The coverage rate is 100% of fractions produced; for Large Cooling Household Electrical and Electronic Equipment involved, this implies that almost 291 separate journeys were taken into account. // Background: The transport model for fractions involving rank 1 and rank 2 operators was developed using data taken from ecoinvent V3.2 (allocation, recycled content); the range of European standards taken into account is representative of the French HGV fleet in 2014. ________________________________________________________________________________________________________________________________________________________ 4/ Rank 2 and later operators (excluding final destinations) // Foreground: Rank 2 operators may be: i/ trade/bulking operators; ii/processing operators (separation and shredding/separation); iii/ final destination operators. i/ Data concerning rank 2 trade/bulking operators concern loss rates and power consumption by handling equipment: the loss rate is based on assumptions; handling equipment power consumption is considered to be identical to that for rank 1 operators. ii/ The data concerning rank 2 processing operators or later are based on lessons learned from the analysis of rank 1 operators, on the opinions of expert operators and/or Eco-systèmes processing experts using bibliographic data. iii/ See the last paragraph if rank 2 operators correspond to a final destination. // Background: The model for operations by rank 2 and following operators was developed using data from ecoinvent V3.2 (allocation, recycled content); rank 2 operators and later may be located in France, other European countries or in Asia: Electricity consumption is modelled taking into account the electricity mix specific to the country in which each of the rank 2 operators and later are based. Concerning the transport phases downstream of rank 2 operators, no specific visibility is possible about the transport distances. These steps are based on a market-specific approach which distinguishes for each material and each category of final destinations: the portion that is processed/recovered on a national level, the portion processed on a European level, the portion processed on major Asian export markets. These market scenarios were developed based on bibliographic data. _________________________________________________________________________________________________________________________________________________________ 5/ Final destinations // Foreground: For each material analysed, the range and breakdown of final destinations reached result from the MFA based on the composition of fractions produced by rank 1 processing, on the existence of separation processes and their efficiency during rank 2 operations and later. The evaluation of final destinations was done using two methods: i/ With benefits: all the environmental burdens of final destinations are taken into account; the benefits obtained by substitution effects between secondary and primary materials are also taken into account, with the substitution point in question being located at the output of the recovery operation (exit from steel mill, exit from aluminium refinery); ii/ Without benefits: all environmental burdens of final destinations are taken into account; no benefits generated by substitution effects are accounted for. In all cases, the modelling of the behaviour of a given material (e.g. steel) in a final destination it reaches in high proportions (e.g. steel mill) or in lower proportions (e.g. non-hazardous waste storage facility), even in marginal proportions (e.g. copper / precious metal refinery), was done to be as specific as possible to the material in question (e.g. in a steel mill, steel is considered to be largely preponderant in the steel melt, and marginal in steel slag; steel in copper/precious metal refineries is considered to be found in drosses). To the extent of usable knowledge the models of the environmental burdens and benefits take into account these specific behaviours. // Background: With a view to producing a model as specific as possible of the burdens and benefits associated to a given material in each of the final destinations it reaches, in-depth modelling work was undertaken using various data sources: i/ Databases: ecoinvent V3.2, Industry data from Plastics Europe, Industry data from EAA, etc; ii/ Waste LCA tool: Wisard™; iii/ Technical and scientific bibliographies: BREFs, scientific publications, etc. This work was covered by internal documentation resulting in a 200-page report. | 1/ Upstream collection // Foreground: Data collected upstream of rank 1 processing are specific and cover 100% of Large Cooling Household Electrical and Electronic Equipment tonnage managed by Eco-systÃ¨mes in 2014, i.e. 78% of Large Cooling Household Electrical and Electronic Equipment tonnage managed by the French take-back schemes. These data were provided by the Eco-systÃ¨mes logistics department and cover the methods of conditioning, transport distances, dimensions of Heavy goods vehicles (HGV), their load rate and their empty return rate. // Background: The upstream collection model was developed using data from ecoinvent V3.2 (allocation, recycled content). The range of European standards taken into account is representative of the French HGV fleet in 2014. ________________________________________________________________________________________________________________________________________________________ 2/ Rank 1 processing // Foreground: The rank 1 processing model is based on specific data collected via questionnaire from 9 operators, which represent 100% of the stream tonnage processed by operators under contract with Eco-systÃ¨mes in 2014, or 78% of the Large Cooling Household Electrical and Electronic Equipment tonnage processed by the French WEEE take-back schemes. The data collected concern the energy and material inputs consumed by operators during processing and specific emissions generated (notably cooling and expansion gas). The operators covered represent the diversity of technology in France and Europe for rank 1 Large Cooling Household Electrical and Electronic Equipment processing. WEEE processing by rank 1 operators leads to the production not of fully sorted waste, but fractions which are a mixture of different materials to various degrees of complexity. An important issue in the project was to quantify the way in which each material analysed is distributed in the rank 1 output fractions; this analysis is required to understand the scope of final destinations reached by each material and the itinerary taken to reach them (Material Flow Analysis). 100 % of fractions produced by rank 1 operators were taken into account, even when they represented a very marginal proportion of the total tonnage. Each fraction was subject to a quantified description of its composition. // Background: The rank 1 operator processing model was developed using data from ecoinvent V3.2 (allocation, recycled content) to model the energy and material inputs consumed. Rank 1 operators who process Large Cooling Household Electrical and Electronic Equipment are all located in France: electricity is modelled based on the French electricity mix. ________________________________________________________________________________________________________________________________________________________ 3/ Transport between rank 1 operators and rank 2 acceptors // Foreground: The transport model for fractions involving rank 1 and rank 2 operators is based on specific data collected via questionnaires completed by rank 1 operators. For each fraction produced, the 9 operators involved in rank 1 Large Cooling Household Electrical and Electronic Equipment processing provided the identity and location of rank 2 operators and split between them. The coverage rate is 100% of fractions produced; for Large Cooling Household Electrical and Electronic Equipment involved, this implies that almost 140 separate journeys were taken into account. // Background: The transport model for fractions involving rank 1 and rank 2 operators was developed using data taken from ecoinvent V3.2 (allocation, recycled content); the range of European standards taken into account is representative of the French HGV fleet in 2014. ________________________________________________________________________________________________________________________________________________________ 4/ Rank 2 and later operators (excluding final destinations) // Foreground: Rank 2 operators may be: i/ trade/bulking operators; ii/processing operators (separation and shredding/separation); iii/ final destination operators. i/ Data concerning rank 2 trade/bulking operators concern loss rates and power consumption by handling equipment: the loss rate is based on assumptions; handling equipment power consumption is considered to be identical to that for rank 1 operators. ii/ The data concerning rank 2 processing operators or later are based on lessons learned from the analysis of rank 1 operators, on the opinions of expert operators and/or Eco-systÃ¨mes processing experts using bibliographic data. iii/ See the last paragraph if rank 2 operators correspond to a final destination. // Background: The model for operations by rank 2 and following operators was developed using data from ecoinvent V3.2 (allocation, recycled content); rank 2 operators and later may be located in France, other European countries or in Asia: Electricity consumption is modelled taking into account the electricity mix specific to the country in which each of the rank 2 operators and later are based. Concerning the transport phases downstream of rank 2 operators, no specific visibility is possible about the transport distances. These steps are based on a market-specific approach which distinguishes for each material and each category of final destinations: the portion that is processed/recovered on a national level, the portion processed on a European level, the portion processed on major Asian export markets. These market scenarios were developed based on bibliographic data. _________________________________________________________________________________________________________________________________________________________ 5/ Final destinations // Foreground: For each material analysed, the range and breakdown of final destinations reached result from the MFA based on the composition of fractions produced by rank 1 processing, on the existence of separation processes and their efficiency during rank 2 operations and later. The evaluation of final destinations was done using two methods: i/ With benefits: all the environmental burdens of final destinations are taken into account; the benefits obtained by substitution effects between secondary and primary materials are also taken into account, with the substitution point in question being located at the output of the recovery operation (exit from steel mill, exit from aluminium refinery); ii/ Without benefits: all environmental burdens of final destinations are taken into account; no benefits generated by substitution effects are accounted for. In all cases, the modelling of the behaviour of a given material (e.g. steel) in a final destination it reaches in high proportions (e.g. steel mill) or in lower proportions (e.g. non-hazardous waste storage facility), even in marginal proportions (e.g. copper / precious metal refinery), was done to be as specific as possible to the material in question (e.g. in a steel mill, steel is considered to be largely preponderant in the steel melt, and marginal in steel slag; steel in copper/precious metal refineries is considered to be found in drosses). To the extent of usable knowledge the models of the environmental burdens and benefits take into account these specific behaviours. // Background: With a view to producing a model as specific as possible of the burdens and benefits associated to a given material in each of the final destinations it reaches, in-depth modelling work was undertaken using various data sources: i/ Databases: ecoinvent V3.2, Industry data from Plastics Europe, Industry data from EAA, etc; ii/ Waste LCA tool: Wisardâ„¢; iii/ Technical and scientific bibliographies: BREFs, scientific publications, etc. This work was covered by internal documentation resulting in a 200-page report. | 1/ Upstream collection // Foreground: Data collected upstream of rank 1 processing are specific and cover 100% of Large Cooling Household Electrical and Electronic Equipment tonnage managed by Eco-systèmes in 2014, i.e. 78% of Large Cooling Household Electrical and Electronic Equipment tonnage managed by the French take-back schemes. These data were provided by the Eco-systèmes logistics department and cover the methods of conditioning, transport distances, dimensions of Heavy goods vehicles (HGV), their load rate and their empty return rate. // Background: The upstream collection model was developed using data from ecoinvent V3.2 (allocation, recycled content). The range of European standards taken into account is representative of the French HGV fleet in 2014. ________________________________________________________________________________________________________________________________________________________ 2/ Rank 1 processing // Foreground: The rank 1 processing model is based on specific data collected via questionnaire from 9 operators, which represent 100% of the stream tonnage processed by operators under contract with Eco-systèmes in 2014, or 78% of the Large Cooling Household Electrical and Electronic Equipment tonnage processed by the French WEEE take-back schemes. The data collected concern the energy and material inputs consumed by operators during processing and specific emissions generated (notably cooling and expansion gas). The operators covered represent the diversity of technology in France and Europe for rank 1 Large Cooling Household Electrical and Electronic Equipment processing. WEEE processing by rank 1 operators leads to the production not of fully sorted waste, but fractions which are a mixture of different materials to various degrees of complexity. An important issue in the project was to quantify the way in which each material analysed is distributed in the rank 1 output fractions; this analysis is required to understand the scope of final destinations reached by each material and the itinerary taken to reach them (Material Flow Analysis). 100 % of fractions produced by rank 1 operators were taken into account, even when they represented a very marginal proportion of the total tonnage. Each fraction was subject to a quantified description of its composition. // Background: The rank 1 operator processing model was developed using data from ecoinvent V3.2 (allocation, recycled content) to model the energy and material inputs consumed. Rank 1 operators who process Large Cooling Household Electrical and Electronic Equipment are all located in France: electricity is modelled based on the French electricity mix. ________________________________________________________________________________________________________________________________________________________ 3/ Transport between rank 1 operators and rank 2 acceptors // Foreground: The transport model for fractions involving rank 1 and rank 2 operators is based on specific data collected via questionnaires completed by rank 1 operators. For each fraction produced, the 9 operators involved in rank 1 Large Cooling Household Electrical and Electronic Equipment processing provided the identity and location of rank 2 operators and split between them. The coverage rate is 100% of fractions produced; for Large Cooling Household Electrical and Electronic Equipment involved, this implies that almost 140 separate journeys were taken into account. // Background: The transport model for fractions involving rank 1 and rank 2 operators was developed using data taken from ecoinvent V3.2 (allocation, recycled content); the range of European standards taken into account is representative of the French HGV fleet in 2014. ________________________________________________________________________________________________________________________________________________________ 4/ Rank 2 and later operators (excluding final destinations) // Foreground: Rank 2 operators may be: i/ trade/bulking operators; ii/processing operators (separation and shredding/separation); iii/ final destination operators. i/ Data concerning rank 2 trade/bulking operators concern loss rates and power consumption by handling equipment: the loss rate is based on assumptions; handling equipment power consumption is considered to be identical to that for rank 1 operators. ii/ The data concerning rank 2 processing operators or later are based on lessons learned from the analysis of rank 1 operators, on the opinions of expert operators and/or Eco-systèmes processing experts using bibliographic data. iii/ See the last paragraph if rank 2 operators correspond to a final destination. // Background: The model for operations by rank 2 and following operators was developed using data from ecoinvent V3.2 (allocation, recycled content); rank 2 operators and later may be located in France, other European countries or in Asia: Electricity consumption is modelled taking into account the electricity mix specific to the country in which each of the rank 2 operators and later are based. Concerning the transport phases downstream of rank 2 operators, no specific visibility is possible about the transport distances. These steps are based on a market-specific approach which distinguishes for each material and each category of final destinations: the portion that is processed/recovered on a national level, the portion processed on a European level, the portion processed on major Asian export markets. These market scenarios were developed based on bibliographic data. _________________________________________________________________________________________________________________________________________________________ 5/ Final destinations // Foreground: For each material analysed, the range and breakdown of final destinations reached result from the MFA based on the composition of fractions produced by rank 1 processing, on the existence of separation processes and their efficiency during rank 2 operations and later. The evaluation of final destinations was done using two methods: i/ With benefits: all the environmental burdens of final destinations are taken into account; the benefits obtained by substitution effects between secondary and primary materials are also taken into account, with the substitution point in question being located at the output of the recovery operation (exit from steel mill, exit from aluminium refinery); ii/ Without benefits: all environmental burdens of final destinations are taken into account; no benefits generated by substitution effects are accounted for. In all cases, the modelling of the behaviour of a given material (e.g. steel) in a final destination it reaches in high proportions (e.g. steel mill) or in lower proportions (e.g. non-hazardous waste storage facility), even in marginal proportions (e.g. copper / precious metal refinery), was done to be as specific as possible to the material in question (e.g. in a steel mill, steel is considered to be largely preponderant in the steel melt, and marginal in steel slag; steel in copper/precious metal refineries is considered to be found in drosses). To the extent of usable knowledge the models of the environmental burdens and benefits take into account these specific behaviours. // Background: With a view to producing a model as specific as possible of the burdens and benefits associated to a given material in each of the final destinations it reaches, in-depth modelling work was undertaken using various data sources: i/ Databases: ecoinvent V3.2, Industry data from Plastics Europe, Industry data from EAA, etc; ii/ Waste LCA tool: Wisard™; iii/ Technical and scientific bibliographies: BREFs, scientific publications, etc. This work was covered by internal documentation resulting in a 200-page report. | 1/ Upstream collection // Foreground: Data collected upstream of rank 1 processing are specific and cover 100% of Large Cooling Household Electrical and Electronic Equipment tonnage managed by Eco-systèmes in 2014, i.e. 82% of Large Cooling Household Electrical and Electronic Equipment tonnage managed by the French take-back schemes. These data were provided by the Eco-systèmes logistics department and cover the methods of conditioning, transport distances, dimensions of Heavy goods vehicles (HGV), their load rate and their empty return rate. // Background: The upstream collection model was developed using data from ecoinvent V3.2 (allocation, recycled content). The range of European standards taken into account is representative of the French HGV fleet in 2014. ________________________________________________________________________________________________________________________________________________________ 2/ Rank 1 processing // Foreground: The rank 1 processing model is based on specific data collected via questionnaire from 14 operators, which represent 90% of the stream tonnage processed by operators under contract with Eco-systèmes in 2014, or 73% of the Large Cooling Household Electrical and Electronic Equipment tonnage processed by the French WEEE take-back schemes. The data collected concern the energy and material inputs consumed by operators during processing and specific emissions generated (notably dust). The operators covered represent the diversity of technology in France and Europe for rank 1 Large Cooling Household Electrical and Electronic Equipment processing. WEEE processing by rank 1 operators leads to the production not of fully sorted waste, but fractions which are a mixture of different materials to various degrees of complexity. An important issue in the project was to quantify the way in which each material analysed is distributed in the rank 1 output fractions; this analysis is required to understand the scope of final destinations reached by each material and the itinerary taken to reach them (Material Flow Analysis). 100 % of fractions produced by rank 1 operators were taken into account, even when they represented a very marginal proportion of the total tonnage. Each fraction was subject to a quantified description of its composition. // Background: The rank 1 operator processing model was developed using data from ecoinvent V3.2 (allocation, recycled content) to model the energy and material inputs consumed. Rank 1 operators who process Large Cooling Household Electrical and Electronic Equipment are all located in France: electricity is modelled based on the French electricity mix. ________________________________________________________________________________________________________________________________________________________ 3/ Transport between rank 1 operators and rank 2 acceptors // Foreground: The transport model for fractions involving rank 1 and rank 2 operators is based on specific data collected via questionnaires completed by rank 1 operators. For each fraction produced, the 14 operators involved in rank 1 Large Cooling Household Electrical and Electronic Equipment processing provided the identity and location of rank 2 operators and split between them. The coverage rate is 100% of fractions produced; for Large Cooling Household Electrical and Electronic Equipment involved, this implies that almost 291 separate journeys were taken into account. // Background: The transport model for fractions involving rank 1 and rank 2 operators was developed using data taken from ecoinvent V3.2 (allocation, recycled content); the range of European standards taken into account is representative of the French HGV fleet in 2014. ________________________________________________________________________________________________________________________________________________________ 4/ Rank 2 and later operators (excluding final destinations) // Foreground: Rank 2 operators may be: i/ trade/bulking operators; ii/processing operators (separation and shredding/separation); iii/ final destination operators. i/ Data concerning rank 2 trade/bulking operators concern loss rates and power consumption by handling equipment: the loss rate is based on assumptions; handling equipment power consumption is considered to be identical to that for rank 1 operators. ii/ The data concerning rank 2 processing operators or later are based on lessons learned from the analysis of rank 1 operators, on the opinions of expert operators and/or Eco-systèmes processing experts using bibliographic data. iii/ See the last paragraph if rank 2 operators correspond to a final destination. // Background: The model for operations by rank 2 and following operators was developed using data from ecoinvent V3.2 (allocation, recycled content); rank 2 operators and later may be located in France, other European countries or in Asia: Electricity consumption is modelled taking into account the electricity mix specific to the country in which each of the rank 2 operators and later are based. Concerning the transport phases downstream of rank 2 operators, no specific visibility is possible about the transport distances. These steps are based on a market-specific approach which distinguishes for each material and each category of final destinations: the portion that is processed/recovered on a national level, the portion processed on a European level, the portion processed on major Asian export markets. These market scenarios were developed based on bibliographic data. _________________________________________________________________________________________________________________________________________________________ 5/ Final destinations // Foreground: For each material analysed, the range and breakdown of final destinations reached result from the MFA based on the composition of fractions produced by rank 1 processing, on the existence of separation processes and their efficiency during rank 2 operations and later. The evaluation of final destinations was done using two methods: i/ With benefits: all the environmental burdens of final destinations are taken into account; the benefits obtained by substitution effects between secondary and primary materials are also taken into account, with the substitution point in question being located at the output of the recovery operation (exit from steel mill, exit from aluminium refinery); ii/ Without benefits: all environmental burdens of final destinations are taken into account; no benefits generated by substitution effects are accounted for. In all cases, the modelling of the behaviour of a given material (e.g. steel) in a final destination it reaches in high proportions (e.g. steel mill) or in lower proportions (e.g. non-hazardous waste storage facility), even in marginal proportions (e.g. copper / precious metal refinery), was done to be as specific as possible to the material in question (e.g. in a steel mill, steel is considered to be largely preponderant in the steel melt, and marginal in steel slag; steel in copper/precious metal refineries is considered to be found in drosses). To the extent of usable knowledge the models of the environmental burdens and benefits take into account these specific behaviours. // Background: With a view to producing a model as specific as possible of the burdens and benefits associated to a given material in each of the final destinations it reaches, in-depth modelling work was undertaken using various data sources: i/ Databases: ecoinvent V3.2, Industry data from Plastics Europe, Industry data from EAA, etc; ii/ Waste LCA tool: Wisard™; iii/ Technical and scientific bibliographies: BREFs, scientific publications, etc. This work was covered by internal documentation resulting in a 200-page report. | 1/ Upstream collection // Foreground: Data collected upstream of rank 1 processing are specific and cover 100% of Small Household Electrical and Electronic Equipment tonnage managed by Eco-systÃ¨mes in 2014, i.e. 68% of Small Household Electrical and Electronic Equipment tonnage managed by the French take-back schemes. These data were provided by the Eco-systÃ¨mes logistics department and cover the methods of conditioning, transport distances, dimensions of Heavy goods vehicles (HGV), their load rate and their empty return rate. // Background: The upstream collection model was developed using data from ecoinvent V3.2 (allocation, recycled content). The range of European standards taken into account is representative of the French HGV fleet in 2014. ________________________________________________________________________________________________________________________________________________________ 2/ Rank 1 processing // Foreground: The rank 1 processing model is based on specific data collected via questionnaire from 13 operators, which represent 95% of the stream tonnage processed by operators under contract with Eco-systÃ¨mes in 2014, or 65% of the Small Household Electrical and Electronic Equipment tonnage processed by the French WEEE take-back schemes. The data collected concern the energy and material inputs consumed by operators during processing and specific emissions generated (notably dust). The operators covered represent the diversity of technology in France and Europe for rank 1 Small Household Electrical and Electronic Equipment processing. WEEE processing by rank 1 operators leads to the production not of fully sorted waste, but fractions which are a mixture of different materials to various degrees of complexity. An important issue in the project was to quantify the way in which each material analysed is distributed in the rank 1 output fractions; this analysis is required to understand the scope of final destinations reached by each material and the itinerary taken to reach them (Material Flow Analysis). 100 % of fractions produced by rank 1 operators were taken into account, even when they represented a very marginal proportion of the total tonnage. Each fraction was subject to a quantified description of its composition. // Background: The rank 1 operator processing model was developed using data from ecoinvent V3.2 (allocation, recycled content) to model the energy and material inputs consumed. Rank 1 operators who process Small Household Electrical and Electronic Equipment are all located in France: electricity is modelled based on the French electricity mix. ________________________________________________________________________________________________________________________________________________________ 3/ Transport between rank 1 operators and rank 2 acceptors // Foreground: The transport model for fractions involving rank 1 and rank 2 operators is based on specific data collected via questionnaires completed by rank 1 operators. For each fraction produced, the 13 operators involved in rank 1 Small Household Electrical and Electronic Equipment processing provided the identity and location of rank 2 operators and split between them. The coverage rate is 100% of fractions produced; for Small Household Electrical and Electronic Equipment involved, this implies that almost 291 separate journeys were taken into account. // Background: The transport model for fractions involving rank 1 and rank 2 operators was developed using data taken from ecoinvent V3.2 (allocation, recycled content); the range of European standards taken into account is representative of the French HGV fleet in 2014. ________________________________________________________________________________________________________________________________________________________ 4/ Rank 2 and later operators (excluding final destinations) // Foreground: Rank 2 operators may be: i/ trade/bulking operators; ii/processing operators (separation and shredding/separation); iii/ final destination operators. i/ Data concerning rank 2 trade/bulking operators concern loss rates and power consumption by handling equipment: the loss rate is based on assumptions; handling equipment power consumption is considered to be identical to that for rank 1 operators. ii/ The data concerning rank 2 processing operators or later are based on lessons learned from the analysis of rank 1 operators, on the opinions of expert operators and/or Eco-systÃ¨mes processing experts using bibliographic data. iii/ See the last paragraph if rank 2 operators correspond to a final destination. // Background: The model for operations by rank 2 and following operators was developed using data from ecoinvent V3.2 (allocation, recycled content); rank 2 operators and later may be located in France, other European countries or in Asia: Electricity consumption is modelled taking into account the electricity mix specific to the country in which each of the rank 2 operators and later are based. Concerning the transport phases downstream of rank 2 operators, no specific visibility is possible about the transport distances. These steps are based on a market-specific approach which distinguishes for each material and each category of final destinations: the portion that is processed/recovered on a national level, the portion processed on a European level, the portion processed on major Asian export markets. These market scenarios were developed based on bibliographic data. _________________________________________________________________________________________________________________________________________________________ 5/ Final destinations // Foreground: For each material analysed, the range and breakdown of final destinations reached result from the MFA based on the composition of fractions produced by rank 1 processing, on the existence of separation processes and their efficiency during rank 2 operations and later. The evaluation of final destinations was done using two methods: i/ With benefits: all the environmental burdens of final destinations are taken into account; the benefits obtained by substitution effects between secondary and primary materials are also taken into account, with the substitution point in question being located at the output of the recovery operation (exit from steel mill, exit from aluminium refinery); ii/ Without benefits: all environmental burdens of final destinations are taken into account; no benefits generated by substitution effects are accounted for. In all cases, the modelling of the behaviour of a given material (e.g. steel) in a final destination it reaches in high proportions (e.g. steel mill) or in lower proportions (e.g. non-hazardous waste storage facility), even in marginal proportions (e.g. copper / precious metal refinery), was done to be as specific as possible to the material in question (e.g. in a steel mill, steel is considered to be largely preponderant in the steel melt, and marginal in steel slag; steel in copper/precious metal refineries is considered to be found in drosses). To the extent of usable knowledge the models of the environmental burdens and benefits take into account these specific behaviours. // Background: With a view to producing a model as specific as possible of the burdens and benefits associated to a given material in each of the final destinations it reaches, in-depth modelling work was undertaken using various data sources: i/ Databases: ecoinvent V3.2, Industry data from Plastics Europe, Industry data from EAA, etc; ii/ Waste LCA tool: Wisardâ„¢; iii/ Technical and scientific bibliographies: BREFs, scientific publications, etc. This work was covered by internal documentation resulting in a 200-page report. | 1/ Upstream collection // Foreground: Data collected upstream of rank 1 processing are specific and cover 100% of Flat Screens tonnage managed by Eco-systèmes in 2015, i.e. around 75% of Flat Screens tonnage managed by the French take-back schemes. These data were provided by the Eco-systèmes logistics department and cover the methods of conditioning, transport distances, dimensions of Heavy goods vehicles (HGV), their load rate and their empty return rate. // Background: The upstream collection model was developed using data from ecoinvent V3.2 (allocation, recycled content). The range of European standards taken into account is representative of the French HGV fleet in 2014. ________________________________________________________________________________________________________________________________________________________ 2/ Rank 1 processing // Foreground: The rank 1 processing model is based on specific data collected via questionnaire from 4 operators, which represent 93% of the stream tonnage processed by operators under contract with Eco-systèmes in 2015, or around 70% of the Flat Screens tonnage processed by the French WEEE take-back schemes. The data collected concern the energy and material inputs consumed by operators during processing and specific emissions generated (notably dust and mercury). The operators covered represent the diversity of technology in France and Europe for rank 1 Flat Screens processing. WEEE processing by rank 1 operators leads to the production not of fully sorted waste, but fractions which are a mixture of different materials to various degrees of complexity. An important issue in the project was to quantify the way in which each material analysed is distributed in the rank 1 output fractions; this analysis is required to understand the scope of final destinations reached by each material and the itinerary taken to reach them (Material Flow Analysis). 100 % of fractions produced by rank 1 operators were taken into account, even when they represented a very marginal proportion of the total tonnage. Each fraction was subject to a quantified description of its composition. // Background: The rank 1 operator processing model was developed using data from ecoinvent V3.2 (allocation, recycled content) to model the energy and material inputs consumed. Rank 1 operators who process Flat Screens are all located in France: electricity is modelled based on the French electricity mix. ________________________________________________________________________________________________________________________________________________________ 3/ Transport between rank 1 operators and rank 2 acceptors // Foreground: The transport model for fractions involving rank 1 and rank 2 operators is based on specific data collected via questionnaires completed by rank 1 operators. For each fraction produced, the 4 operators involved in rank 1 Flat Screens processing provided the identity and location of rank 2 operators and split between them. The coverage rate is 100% of fractions produced; for Flat Screens involved, this implies that almost 100 separate journeys were taken into account. // Background: The transport model for fractions involving rank 1 and rank 2 operators was developed using data taken from ecoinvent V3.2 (allocation, recycled content); the range of European standards taken into account is representative of the French HGV fleet in 2015. ________________________________________________________________________________________________________________________________________________________ 4/ Rank 2 and later operators (excluding final destinations) // Foreground: Rank 2 operators may be: i/ trade/bulking operators; ii/processing operators (separation and shredding/separation); iii/ final destination operators. i/ Data concerning rank 2 trade/bulking operators concern loss rates and power consumption by handling equipment: the loss rate is based on assumptions; handling equipment power consumption is considered to be identical to that for rank 1 operators. ii/ The data concerning rank 2 processing operators or later are based on lessons learned from the analysis of rank 1 operators, on the opinions of expert operators and/or Eco-systèmes processing experts using bibliographic data. iii/ See the last paragraph if rank 2 operators correspond to a final destination. // Background: The model for operations by rank 2 and following operators was developed using data from ecoinvent V3.2 (allocation, recycled content); rank 2 operators and later may be located in France, other European countries or in Asia: Electricity consumption is modelled taking into account the electricity mix specific to the country in which each of the rank 2 operators and later are based. Concerning the transport phases downstream of rank 2 operators, no specific visibility is possible about the transport distances. These steps are based on a market-specific approach which distinguishes for each material and each category of final destinations: the portion that is processed/recovered on a national level, the portion processed on a European level, the portion processed on major Asian export markets. These market scenarios were developed based on bibliographic data. _________________________________________________________________________________________________________________________________________________________ 5/ Final destinations // Foreground: For each material analysed, the range and breakdown of final destinations reached result from the MFA based on the composition of fractions produced by rank 1 processing, on the existence of separation processes and their efficiency during rank 2 operations and later. The evaluation of final destinations was done using two methods: i/ With benefits: all the environmental burdens of final destinations are taken into account; the benefits obtained by substitution effects between secondary and primary materials are also taken into account, with the substitution point in question being located at the output of the recovery operation (exit from steel mill, exit from aluminium refinery); ii/ Without benefits: all environmental burdens of final destinations are taken into account; no benefits generated by substitution effects are accounted for. In all cases, the modelling of the behaviour of a given material (e.g. steel) in a final destination it reaches in high proportions (e.g. steel mill) or in lower proportions (e.g. non-hazardous waste storage facility), even in marginal proportions (e.g. copper / precious metal refinery), was done to be as specific as possible to the material in question (e.g. in a steel mill, steel is considered to be largely preponderant in the steel melt, and marginal in steel slag; steel in copper/precious metal refineries is considered to be found in drosses). To the extent of usable knowledge the models of the environmental burdens and benefits take into account these specific behaviours. // Background: With a view to producing a model as specific as possible of the burdens and benefits associated to a given material in each of the final destinations it reaches, in-depth modelling work was undertaken using various data sources: i/ Databases: ecoinvent V3.2, Industry data from Plastics Europe, Industry data from EAA, etc; ii/ Waste LCA tool: Wisard™; iii/ Technical and scientific bibliographies: BREFs, scientific publications, etc. This work was covered by internal documentation resulting in a 200-page report. | 1/ Upstream collection // Foreground: Data collected upstream of rank 1 processing are specific and cover 100% of Flat Screens tonnage managed by Eco-systèmes in 2015, i.e. around 75% of Flat Screens tonnage managed by the French take-back schemes. These data were provided by the Eco-systèmes logistics department and cover the methods of conditioning, transport distances, dimensions of Heavy goods vehicles (HGV), their load rate and their empty return rate. // Background: The upstream collection model was developed using data from ecoinvent V3.2 (allocation, recycled content). The range of European standards taken into account is representative of the French HGV fleet in 2014. ________________________________________________________________________________________________________________________________________________________ 2/ Rank 1 processing // Foreground: The rank 1 processing model is based on specific data collected via questionnaire from 4 operators, which represent 93% of the stream tonnage processed by operators under contract with Eco-systèmes in 2015, or around 70% of the Flat Screens tonnage processed by the French WEEE take-back schemes. The data collected concern the energy and material inputs consumed by operators during processing and specific emissions generated (notably dust and mercury). The operators covered represent the diversity of technology in France and Europe for rank 1 Flat Screens processing. WEEE processing by rank 1 operators leads to the production not of fully sorted waste, but fractions which are a mixture of different materials to various degrees of complexity. An important issue in the project was to quantify the way in which each material analysed is distributed in the rank 1 output fractions; this analysis is required to understand the scope of final destinations reached by each material and the itinerary taken to reach them (Material Flow Analysis). 100 % of fractions produced by rank 1 operators were taken into account, even when they represented a very marginal proportion of the total tonnage. Each fraction was subject to a quantified description of its composition. // Background: The rank 1 operator processing model was developed using data from ecoinvent V3.2 (allocation, recycled content) to model the energy and material inputs consumed. Rank 1 operators who process Flat Screens are all located in France: electricity is modelled based on the French electricity mix. ________________________________________________________________________________________________________________________________________________________ 3/ Transport between rank 1 operators and rank 2 acceptors // Foreground: The transport model for fractions involving rank 1 and rank 2 operators is based on specific data collected via questionnaires completed by rank 1 operators. For each fraction produced, the 4 operators involved in rank 1 Flat Screens processing provided the identity and location of rank 2 operators and split between them. The coverage rate is 100% of fractions produced; for Flat Screens involved, this implies that almost 100 separate journeys were taken into account. // Background: The transport model for fractions involving rank 1 and rank 2 operators was developed using data taken from ecoinvent V3.2 (allocation, recycled content); the range of European standards taken into account is representative of the French HGV fleet in 2015. ________________________________________________________________________________________________________________________________________________________ 4/ Rank 2 and later operators (excluding final destinations) // Foreground: Rank 2 operators may be: i/ trade/bulking operators; ii/processing operators (separation and shredding/separation); iii/ final destination operators. i/ Data concerning rank 2 trade/bulking operators concern loss rates and power consumption by handling equipment: the loss rate is based on assumptions; handling equipment power consumption is considered to be identical to that for rank 1 operators. ii/ The data concerning rank 2 processing operators or later are based on lessons learned from the analysis of rank 1 operators, on the opinions of expert operators and/or Eco-systèmes processing experts using bibliographic data. iii/ See the last paragraph if rank 2 operators correspond to a final destination. // Background: The model for operations by rank 2 and following operators was developed using data from ecoinvent V3.2 (allocation, recycled content); rank 2 operators and later may be located in France, other European countries or in Asia: Electricity consumption is modelled taking into account the electricity mix specific to the country in which each of the rank 2 operators and later are based. Concerning the transport phases downstream of rank 2 operators, no specific visibility is possible about the transport distances. These steps are based on a market-specific approach which distinguishes for each material and each category of final destinations: the portion that is processed/recovered on a national level, the portion processed on a European level, the portion processed on major Asian export markets. These market scenarios were developed based on bibliographic data. _________________________________________________________________________________________________________________________________________________________ 5/ Final destinations // Foreground: For each material analysed, the range and breakdown of final destinations reached result from the MFA based on the composition of fractions produced by rank 1 processing, on the existence of separation processes and their efficiency during rank 2 operations and later. The evaluation of final destinations was done using two methods: i/ With benefits: all the environmental burdens of final destinations are taken into account; the benefits obtained by substitution effects between secondary and primary materials are also taken into account, with the substitution point in question being located at the output of the recovery operation (exit from steel mill, exit from aluminium refinery); ii/ Without benefits: all environmental burdens of final destinations are taken into account; no benefits generated by substitution effects are accounted for. In all cases, the modelling of the behaviour of a given material (e.g. steel) in a final destination it reaches in high proportions (e.g. steel mill) or in lower proportions (e.g. non-hazardous waste storage facility), even in marginal proportions (e.g. copper / precious metal refinery), was done to be as specific as possible to the material in question (e.g. in a steel mill, steel is considered to be largely preponderant in the steel melt, and marginal in steel slag; steel in copper/precious metal refineries is considered to be found in drosses). To the extent of usable knowledge the models of the environmental burdens and benefits take into account these specific behaviours. // Background: With a view to producing a model as specific as possible of the burdens and benefits associated to a given material in each of the final destinations it reaches, in-depth modelling work was undertaken using various data sources: i/ Databases: ecoinvent V3.2, Industry data from Plastics Europe, Industry data from EAA, etc; ii/ Waste LCA tool: Wisard™; iii/ Technical and scientific bibliographies: BREFs, scientific publications, etc. This work was covered by internal documentation resulting in a 200-page report. | 1/ Upstream collection // Foreground: Data collected upstream of rank 1 processing are specific and cover 100% of Large Cooling Household Electrical and Electronic Equipment tonnage managed by Eco-systèmes in 2014, i.e. 78% of Large Cooling Household Electrical and Electronic Equipment tonnage managed by the French take-back schemes. These data were provided by the Eco-systèmes logistics department and cover the methods of conditioning, transport distances, dimensions of Heavy goods vehicles (HGV), their load rate and their empty return rate. // Background: The upstream collection model was developed using data from ecoinvent V3.2 (allocation, recycled content). The range of European standards taken into account is representative of the French HGV fleet in 2014. ________________________________________________________________________________________________________________________________________________________ 2/ Rank 1 processing // Foreground: The rank 1 processing model is based on specific data collected via questionnaire from 9 operators, which represent 100% of the stream tonnage processed by operators under contract with Eco-systèmes in 2014, or 78% of the Large Cooling Household Electrical and Electronic Equipment tonnage processed by the French WEEE take-back schemes. The data collected concern the energy and material inputs consumed by operators during processing and specific emissions generated (notably cooling and expansion gas). The operators covered represent the diversity of technology in France and Europe for rank 1 Large Cooling Household Electrical and Electronic Equipment processing. WEEE processing by rank 1 operators leads to the production not of fully sorted waste, but fractions which are a mixture of different materials to various degrees of complexity. An important issue in the project was to quantify the way in which each material analysed is distributed in the rank 1 output fractions; this analysis is required to understand the scope of final destinations reached by each material and the itinerary taken to reach them (Material Flow Analysis). 100 % of fractions produced by rank 1 operators were taken into account, even when they represented a very marginal proportion of the total tonnage. Each fraction was subject to a quantified description of its composition. // Background: The rank 1 operator processing model was developed using data from ecoinvent V3.2 (allocation, recycled content) to model the energy and material inputs consumed. Rank 1 operators who process Large Cooling Household Electrical and Electronic Equipment are all located in France: electricity is modelled based on the French electricity mix. ________________________________________________________________________________________________________________________________________________________ 3/ Transport between rank 1 operators and rank 2 acceptors // Foreground: The transport model for fractions involving rank 1 and rank 2 operators is based on specific data collected via questionnaires completed by rank 1 operators. For each fraction produced, the 9 operators involved in rank 1 Large Cooling Household Electrical and Electronic Equipment processing provided the identity and location of rank 2 operators and split between them. The coverage rate is 100% of fractions produced; for Large Cooling Household Electrical and Electronic Equipment involved, this implies that almost 140 separate journeys were taken into account. // Background: The transport model for fractions involving rank 1 and rank 2 operators was developed using data taken from ecoinvent V3.2 (allocation, recycled content); the range of European standards taken into account is representative of the French HGV fleet in 2014. ________________________________________________________________________________________________________________________________________________________ 4/ Rank 2 and later operators (excluding final destinations) // Foreground: Rank 2 operators may be: i/ trade/bulking operators; ii/processing operators (separation and shredding/separation); iii/ final destination operators. i/ Data concerning rank 2 trade/bulking operators concern loss rates and power consumption by handling equipment: the loss rate is based on assumptions; handling equipment power consumption is considered to be identical to that for rank 1 operators. ii/ The data concerning rank 2 processing operators or later are based on lessons learned from the analysis of rank 1 operators, on the opinions of expert operators and/or Eco-systèmes processing experts using bibliographic data. iii/ See the last paragraph if rank 2 operators correspond to a final destination. // Background: The model for operations by rank 2 and following operators was developed using data from ecoinvent V3.2 (allocation, recycled content); rank 2 operators and later may be located in France, other European countries or in Asia: Electricity consumption is modelled taking into account the electricity mix specific to the country in which each of the rank 2 operators and later are based. Concerning the transport phases downstream of rank 2 operators, no specific visibility is possible about the transport distances. These steps are based on a market-specific approach which distinguishes for each material and each category of final destinations: the portion that is processed/recovered on a national level, the portion processed on a European level, the portion processed on major Asian export markets. These market scenarios were developed based on bibliographic data. _________________________________________________________________________________________________________________________________________________________ 5/ Final destinations // Foreground: For each material analysed, the range and breakdown of final destinations reached result from the MFA based on the composition of fractions produced by rank 1 processing, on the existence of separation processes and their efficiency during rank 2 operations and later. The evaluation of final destinations was done using two methods: i/ With benefits: all the environmental burdens of final destinations are taken into account; the benefits obtained by substitution effects between secondary and primary materials are also taken into account, with the substitution point in question being located at the output of the recovery operation (exit from steel mill, exit from aluminium refinery); ii/ Without benefits: all environmental burdens of final destinations are taken into account; no benefits generated by substitution effects are accounted for. In all cases, the modelling of the behaviour of a given material (e.g. steel) in a final destination it reaches in high proportions (e.g. steel mill) or in lower proportions (e.g. non-hazardous waste storage facility), even in marginal proportions (e.g. copper / precious metal refinery), was done to be as specific as possible to the material in question (e.g. in a steel mill, steel is considered to be largely preponderant in the steel melt, and marginal in steel slag; steel in copper/precious metal refineries is considered to be found in drosses). To the extent of usable knowledge the models of the environmental burdens and benefits take into account these specific behaviours. // Background: With a view to producing a model as specific as possible of the burdens and benefits associated to a given material in each of the final destinations it reaches, in-depth modelling work was undertaken using various data sources: i/ Databases: ecoinvent V3.2, Industry data from Plastics Europe, Industry data from EAA, etc; ii/ Waste LCA tool: Wisard™; iii/ Technical and scientific bibliographies: BREFs, scientific publications, etc. This work was covered by internal documentation resulting in a 200-page report. | 1/ Upstream collection // Foreground: Data collected upstream of rank 1 processing are specific and cover 100% of Large Cooling Household Electrical and Electronic Equipment tonnage managed by Eco-systèmes in 2014, i.e. 82% of Large Cooling Household Electrical and Electronic Equipment tonnage managed by the French take-back schemes. These data were provided by the Eco-systèmes logistics department and cover the methods of conditioning, transport distances, dimensions of Heavy goods vehicles (HGV), their load rate and their empty return rate. // Background: The upstream collection model was developed using data from ecoinvent V3.2 (allocation, recycled content). The range of European standards taken into account is representative of the French HGV fleet in 2014. ________________________________________________________________________________________________________________________________________________________ 2/ Rank 1 processing // Foreground: The rank 1 processing model is based on specific data collected via questionnaire from 14 operators, which represent 90% of the stream tonnage processed by operators under contract with Eco-systèmes in 2014, or 73% of the Large Cooling Household Electrical and Electronic Equipment tonnage processed by the French WEEE take-back schemes. The data collected concern the energy and material inputs consumed by operators during processing and specific emissions generated (notably dust). The operators covered represent the diversity of technology in France and Europe for rank 1 Large Cooling Household Electrical and Electronic Equipment processing. WEEE processing by rank 1 operators leads to the production not of fully sorted waste, but fractions which are a mixture of different materials to various degrees of complexity. An important issue in the project was to quantify the way in which each material analysed is distributed in the rank 1 output fractions; this analysis is required to understand the scope of final destinations reached by each material and the itinerary taken to reach them (Material Flow Analysis). 100 % of fractions produced by rank 1 operators were taken into account, even when they represented a very marginal proportion of the total tonnage. Each fraction was subject to a quantified description of its composition. // Background: The rank 1 operator processing model was developed using data from ecoinvent V3.2 (allocation, recycled content) to model the energy and material inputs consumed. Rank 1 operators who process Large Cooling Household Electrical and Electronic Equipment are all located in France: electricity is modelled based on the French electricity mix. ________________________________________________________________________________________________________________________________________________________ 3/ Transport between rank 1 operators and rank 2 acceptors // Foreground: The transport model for fractions involving rank 1 and rank 2 operators is based on specific data collected via questionnaires completed by rank 1 operators. For each fraction produced, the 14 operators involved in rank 1 Large Cooling Household Electrical and Electronic Equipment processing provided the identity and location of rank 2 operators and split between them. The coverage rate is 100% of fractions produced; for Large Cooling Household Electrical and Electronic Equipment involved, this implies that almost 291 separate journeys were taken into account. // Background: The transport model for fractions involving rank 1 and rank 2 operators was developed using data taken from ecoinvent V3.2 (allocation, recycled content); the range of European standards taken into account is representative of the French HGV fleet in 2014. ________________________________________________________________________________________________________________________________________________________ 4/ Rank 2 and later operators (excluding final destinations) // Foreground: Rank 2 operators may be: i/ trade/bulking operators; ii/processing operators (separation and shredding/separation); iii/ final destination operators. i/ Data concerning rank 2 trade/bulking operators concern loss rates and power consumption by handling equipment: the loss rate is based on assumptions; handling equipment power consumption is considered to be identical to that for rank 1 operators. ii/ The data concerning rank 2 processing operators or later are based on lessons learned from the analysis of rank 1 operators, on the opinions of expert operators and/or Eco-systèmes processing experts using bibliographic data. iii/ See the last paragraph if rank 2 operators correspond to a final destination. // Background: The model for operations by rank 2 and following operators was developed using data from ecoinvent V3.2 (allocation, recycled content); rank 2 operators and later may be located in France, other European countries or in Asia: Electricity consumption is modelled taking into account the electricity mix specific to the country in which each of the rank 2 operators and later are based. Concerning the transport phases downstream of rank 2 operators, no specific visibility is possible about the transport distances. These steps are based on a market-specific approach which distinguishes for each material and each category of final destinations: the portion that is processed/recovered on a national level, the portion processed on a European level, the portion processed on major Asian export markets. These market scenarios were developed based on bibliographic data. _________________________________________________________________________________________________________________________________________________________ 5/ Final destinations // Foreground: For each material analysed, the range and breakdown of final destinations reached result from the MFA based on the composition of fractions produced by rank 1 processing, on the existence of separation processes and their efficiency during rank 2 operations and later. The evaluation of final destinations was done using two methods: i/ With benefits: all the environmental burdens of final destinations are taken into account; the benefits obtained by substitution effects between secondary and primary materials are also taken into account, with the substitution point in question being located at the output of the recovery operation (exit from steel mill, exit from aluminium refinery); ii/ Without benefits: all environmental burdens of final destinations are taken into account; no benefits generated by substitution effects are accounted for. In all cases, the modelling of the behaviour of a given material (e.g. steel) in a final destination it reaches in high proportions (e.g. steel mill) or in lower proportions (e.g. non-hazardous waste storage facility), even in marginal proportions (e.g. copper / precious metal refinery), was done to be as specific as possible to the material in question (e.g. in a steel mill, steel is considered to be largely preponderant in the steel melt, and marginal in steel slag; steel in copper/precious metal refineries is considered to be found in drosses). To the extent of usable knowledge the models of the environmental burdens and benefits take into account these specific behaviours. // Background: With a view to producing a model as specific as possible of the burdens and benefits associated to a given material in each of the final destinations it reaches, in-depth modelling work was undertaken using various data sources: i/ Databases: ecoinvent V3.2, Industry data from Plastics Europe, Industry data from EAA, etc; ii/ Waste LCA tool: Wisard™; iii/ Technical and scientific bibliographies: BREFs, scientific publications, etc. This work was covered by internal documentation resulting in a 200-page report. | 1/ Upstream collection // Foreground: Data collected upstream of rank 1 processing are specific and cover 100% of Small Household Electrical and Electronic Equipment tonnage managed by Eco-systèmes in 2014, i.e. 68% of Small Household Electrical and Electronic Equipment tonnage managed by the French take-back schemes. These data were provided by the Eco-systèmes logistics department and cover the methods of conditioning, transport distances, dimensions of Heavy goods vehicles (HGV), their load rate and their empty return rate. // Background: The upstream collection model was developed using data from ecoinvent V3.2 (allocation, recycled content). The range of European standards taken into account is representative of the French HGV fleet in 2014. ________________________________________________________________________________________________________________________________________________________ 2/ Rank 1 processing // Foreground: The rank 1 processing model is based on specific data collected via questionnaire from 13 operators, which represent 95% of the stream tonnage processed by operators under contract with Eco-systèmes in 2014, or 65% of the Small Household Electrical and Electronic Equipment tonnage processed by the French WEEE take-back schemes. The data collected concern the energy and material inputs consumed by operators during processing and specific emissions generated (notably dust). The operators covered represent the diversity of technology in France and Europe for rank 1 Small Household Electrical and Electronic Equipment processing. WEEE processing by rank 1 operators leads to the production not of fully sorted waste, but fractions which are a mixture of different materials to various degrees of complexity. An important issue in the project was to quantify the way in which each material analysed is distributed in the rank 1 output fractions; this analysis is required to understand the scope of final destinations reached by each material and the itinerary taken to reach them (Material Flow Analysis). 100 % of fractions produced by rank 1 operators were taken into account, even when they represented a very marginal proportion of the total tonnage. Each fraction was subject to a quantified description of its composition. // Background: The rank 1 operator processing model was developed using data from ecoinvent V3.2 (allocation, recycled content) to model the energy and material inputs consumed. Rank 1 operators who process Small Household Electrical and Electronic Equipment are all located in France: electricity is modelled based on the French electricity mix. ________________________________________________________________________________________________________________________________________________________ 3/ Transport between rank 1 operators and rank 2 acceptors // Foreground: The transport model for fractions involving rank 1 and rank 2 operators is based on specific data collected via questionnaires completed by rank 1 operators. For each fraction produced, the 13 operators involved in rank 1 Small Household Electrical and Electronic Equipment processing provided the identity and location of rank 2 operators and split between them. The coverage rate is 100% of fractions produced; for Small Household Electrical and Electronic Equipment involved, this implies that almost 291 separate journeys were taken into account. // Background: The transport model for fractions involving rank 1 and rank 2 operators was developed using data taken from ecoinvent V3.2 (allocation, recycled content); the range of European standards taken into account is representative of the French HGV fleet in 2014. ________________________________________________________________________________________________________________________________________________________ 4/ Rank 2 and later operators (excluding final destinations) // Foreground: Rank 2 operators may be: i/ trade/bulking operators; ii/processing operators (separation and shredding/separation); iii/ final destination operators. i/ Data concerning rank 2 trade/bulking operators concern loss rates and power consumption by handling equipment: the loss rate is based on assumptions; handling equipment power consumption is considered to be identical to that for rank 1 operators. ii/ The data concerning rank 2 processing operators or later are based on lessons learned from the analysis of rank 1 operators, on the opinions of expert operators and/or Eco-systèmes processing experts using bibliographic data. iii/ See the last paragraph if rank 2 operators correspond to a final destination. // Background: The model for operations by rank 2 and following operators was developed using data from ecoinvent V3.2 (allocation, recycled content); rank 2 operators and later may be located in France, other European countries or in Asia: Electricity consumption is modelled taking into account the electricity mix specific to the country in which each of the rank 2 operators and later are based. Concerning the transport phases downstream of rank 2 operators, no specific visibility is possible about the transport distances. These steps are based on a market-specific approach which distinguishes for each material and each category of final destinations: the portion that is processed/recovered on a national level, the portion processed on a European level, the portion processed on major Asian export markets. These market scenarios were developed based on bibliographic data. _________________________________________________________________________________________________________________________________________________________ 5/ Final destinations // Foreground: For each material analysed, the range and breakdown of final destinations reached result from the MFA based on the composition of fractions produced by rank 1 processing, on the existence of separation processes and their efficiency during rank 2 operations and later. The evaluation of final destinations was done using two methods: i/ With benefits: all the environmental burdens of final destinations are taken into account; the benefits obtained by substitution effects between secondary and primary materials are also taken into account, with the substitution point in question being located at the output of the recovery operation (exit from steel mill, exit from aluminium refinery); ii/ Without benefits: all environmental burdens of final destinations are taken into account; no benefits generated by substitution effects are accounted for. In all cases, the modelling of the behaviour of a given material (e.g. steel) in a final destination it reaches in high proportions (e.g. steel mill) or in lower proportions (e.g. non-hazardous waste storage facility), even in marginal proportions (e.g. copper / precious metal refinery), was done to be as specific as possible to the material in question (e.g. in a steel mill, steel is considered to be largely preponderant in the steel melt, and marginal in steel slag; steel in copper/precious metal refineries is considered to be found in drosses). To the extent of usable knowledge the models of the environmental burdens and benefits take into account these specific behaviours. // Background: With a view to producing a model as specific as possible of the burdens and benefits associated to a given material in each of the final destinations it reaches, in-depth modelling work was undertaken using various data sources: i/ Databases: ecoinvent V3.2, Industry data from Plastics Europe, Industry data from EAA, etc; ii/ Waste LCA tool: Wisard™; iii/ Technical and scientific bibliographies: BREFs, scientific publications, etc. This work was covered by internal documentation resulting in a 200-page report. | 1/ Upstream collection // Foreground: Data collected upstream of rank 1 processing are specific and cover 100% of Small Household Electrical and Electronic Equipment tonnage managed by Eco-systèmes in 2014, i.e. 68% of Small Household Electrical and Electronic Equipment tonnage managed by the French take-back schemes. These data were provided by the Eco-systèmes logistics department and cover the methods of conditioning, transport distances, dimensions of Heavy goods vehicles (HGV), their load rate and their empty return rate. // Background: The upstream collection model was developed using data from ecoinvent V3.2 (allocation, recycled content). The range of European standards taken into account is representative of the French HGV fleet in 2014. ________________________________________________________________________________________________________________________________________________________ 2/ Rank 1 processing // Foreground: The rank 1 processing model is based on specific data collected via questionnaire from 13 operators, which represent 95% of the stream tonnage processed by operators under contract with Eco-systèmes in 2014, or 65% of the Small Household Electrical and Electronic Equipment tonnage processed by the French WEEE take-back schemes. The data collected concern the energy and material inputs consumed by operators during processing and specific emissions generated (notably dust). The operators covered represent the diversity of technology in France and Europe for rank 1 Small Household Electrical and Electronic Equipment processing. WEEE processing by rank 1 operators leads to the production not of fully sorted waste, but fractions which are a mixture of different materials to various degrees of complexity. An important issue in the project was to quantify the way in which each material analysed is distributed in the rank 1 output fractions; this analysis is required to understand the scope of final destinations reached by each material and the itinerary taken to reach them (Material Flow Analysis). 100 % of fractions produced by rank 1 operators were taken into account, even when they represented a very marginal proportion of the total tonnage. Each fraction was subject to a quantified description of its composition. // Background: The rank 1 operator processing model was developed using data from ecoinvent V3.2 (allocation, recycled content) to model the energy and material inputs consumed. Rank 1 operators who process Small Household Electrical and Electronic Equipment are all located in France: electricity is modelled based on the French electricity mix. ________________________________________________________________________________________________________________________________________________________ 3/ Transport between rank 1 operators and rank 2 acceptors // Foreground: The transport model for fractions involving rank 1 and rank 2 operators is based on specific data collected via questionnaires completed by rank 1 operators. For each fraction produced, the 13 operators involved in rank 1 Small Household Electrical and Electronic Equipment processing provided the identity and location of rank 2 operators and split between them. The coverage rate is 100% of fractions produced; for Small Household Electrical and Electronic Equipment involved, this implies that almost 291 separate journeys were taken into account. // Background: The transport model for fractions involving rank 1 and rank 2 operators was developed using data taken from ecoinvent V3.2 (allocation, recycled content); the range of European standards taken into account is representative of the French HGV fleet in 2014. ________________________________________________________________________________________________________________________________________________________ 4/ Rank 2 and later operators (excluding final destinations) // Foreground: Rank 2 operators may be: i/ trade/bulking operators; ii/processing operators (separation and shredding/separation); iii/ final destination operators. i/ Data concerning rank 2 trade/bulking operators concern loss rates and power consumption by handling equipment: the loss rate is based on assumptions; handling equipment power consumption is considered to be identical to that for rank 1 operators. ii/ The data concerning rank 2 processing operators or later are based on lessons learned from the analysis of rank 1 operators, on the opinions of expert operators and/or Eco-systèmes processing experts using bibliographic data. iii/ See the last paragraph if rank 2 operators correspond to a final destination. // Background: The model for operations by rank 2 and following operators was developed using data from ecoinvent V3.2 (allocation, recycled content); rank 2 operators and later may be located in France, other European countries or in Asia: Electricity consumption is modelled taking into account the electricity mix specific to the country in which each of the rank 2 operators and later are based. Concerning the transport phases downstream of rank 2 operators, no specific visibility is possible about the transport distances. These steps are based on a market-specific approach which distinguishes for each material and each category of final destinations: the portion that is processed/recovered on a national level, the portion processed on a European level, the portion processed on major Asian export markets. These market scenarios were developed based on bibliographic data. _________________________________________________________________________________________________________________________________________________________ 5/ Final destinations // Foreground: For each material analysed, the range and breakdown of final destinations reached result from the MFA based on the composition of fractions produced by rank 1 processing, on the existence of separation processes and their efficiency during rank 2 operations and later. The evaluation of final destinations was done using two methods: i/ With benefits: all the environmental burdens of final destinations are taken into account; the benefits obtained by substitution effects between secondary and primary materials are also taken into account, with the substitution point in question being located at the output of the recovery operation (exit from steel mill, exit from aluminium refinery); ii/ Without benefits: all environmental burdens of final destinations are taken into account; no benefits generated by substitution effects are accounted for. In all cases, the modelling of the behaviour of a given material (e.g. steel) in a final destination it reaches in high proportions (e.g. steel mill) or in lower proportions (e.g. non-hazardous waste storage facility), even in marginal proportions (e.g. copper / precious metal refinery), was done to be as specific as possible to the material in question (e.g. in a steel mill, steel is considered to be largely preponderant in the steel melt, and marginal in steel slag; steel in copper/precious metal refineries is considered to be found in drosses). To the extent of usable knowledge the models of the environmental burdens and benefits take into account these specific behaviours. // Background: With a view to producing a model as specific as possible of the burdens and benefits associated to a given material in each of the final destinations it reaches, in-depth modelling work was undertaken using various data sources: i/ Databases: ecoinvent V3.2, Industry data from Plastics Europe, Industry data from EAA, etc; ii/ Waste LCA tool: Wisard™; iii/ Technical and scientific bibliographies: BREFs, scientific publications, etc. This work was covered by internal documentation resulting in a 200-page report. | 1/ Upstream collection // Foreground: Data collected upstream of rank 1 processing are specific and cover 100% of Large Cooling Household Electrical and Electronic Equipment tonnage managed by Eco-systèmes in 2014, i.e. 78% of Large Cooling Household Electrical and Electronic Equipment tonnage managed by the French take-back schemes. These data were provided by the Eco-systèmes logistics department and cover the methods of conditioning, transport distances, dimensions of Heavy goods vehicles (HGV), their load rate and their empty return rate. // Background: The upstream collection model was developed using data from ecoinvent V3.2 (allocation, recycled content). The range of European standards taken into account is representative of the French HGV fleet in 2014. ________________________________________________________________________________________________________________________________________________________ 2/ Rank 1 processing // Foreground: The rank 1 processing model is based on specific data collected via questionnaire from 9 operators, which represent 100% of the stream tonnage processed by operators under contract with Eco-systèmes in 2014, or 78% of the Large Cooling Household Electrical and Electronic Equipment tonnage processed by the French WEEE take-back schemes. The data collected concern the energy and material inputs consumed by operators during processing and specific emissions generated (notably cooling and expansion gas). The operators covered represent the diversity of technology in France and Europe for rank 1 Large Cooling Household Electrical and Electronic Equipment processing. WEEE processing by rank 1 operators leads to the production not of fully sorted waste, but fractions which are a mixture of different materials to various degrees of complexity. An important issue in the project was to quantify the way in which each material analysed is distributed in the rank 1 output fractions; this analysis is required to understand the scope of final destinations reached by each material and the itinerary taken to reach them (Material Flow Analysis). 100 % of fractions produced by rank 1 operators were taken into account, even when they represented a very marginal proportion of the total tonnage. Each fraction was subject to a quantified description of its composition. // Background: The rank 1 operator processing model was developed using data from ecoinvent V3.2 (allocation, recycled content) to model the energy and material inputs consumed. Rank 1 operators who process Large Cooling Household Electrical and Electronic Equipment are all located in France: electricity is modelled based on the French electricity mix. ________________________________________________________________________________________________________________________________________________________ 3/ Transport between rank 1 operators and rank 2 acceptors // Foreground: The transport model for fractions involving rank 1 and rank 2 operators is based on specific data collected via questionnaires completed by rank 1 operators. For each fraction produced, the 9 operators involved in rank 1 Large Cooling Household Electrical and Electronic Equipment processing provided the identity and location of rank 2 operators and split between them. The coverage rate is 100% of fractions produced; for Large Cooling Household Electrical and Electronic Equipment involved, this implies that almost 140 separate journeys were taken into account. // Background: The transport model for fractions involving rank 1 and rank 2 operators was developed using data taken from ecoinvent V3.2 (allocation, recycled content); the range of European standards taken into account is representative of the French HGV fleet in 2014. ________________________________________________________________________________________________________________________________________________________ 4/ Rank 2 and later operators (excluding final destinations) // Foreground: Rank 2 operators may be: i/ trade/bulking operators; ii/processing operators (separation and shredding/separation); iii/ final destination operators. i/ Data concerning rank 2 trade/bulking operators concern loss rates and power consumption by handling equipment: the loss rate is based on assumptions; handling equipment power consumption is considered to be identical to that for rank 1 operators. ii/ The data concerning rank 2 processing operators or later are based on lessons learned from the analysis of rank 1 operators, on the opinions of expert operators and/or Eco-systèmes processing experts using bibliographic data. iii/ See the last paragraph if rank 2 operators correspond to a final destination. // Background: The model for operations by rank 2 and following operators was developed using data from ecoinvent V3.2 (allocation, recycled content); rank 2 operators and later may be located in France, other European countries or in Asia: Electricity consumption is modelled taking into account the electricity mix specific to the country in which each of the rank 2 operators and later are based. Concerning the transport phases downstream of rank 2 operators, no specific visibility is possible about the transport distances. These steps are based on a market-specific approach which distinguishes for each material and each category of final destinations: the portion that is processed/recovered on a national level, the portion processed on a European level, the portion processed on major Asian export markets. These market scenarios were developed based on bibliographic data. _________________________________________________________________________________________________________________________________________________________ 5/ Final destinations // Foreground: For each material analysed, the range and breakdown of final destinations reached result from the MFA based on the composition of fractions produced by rank 1 processing, on the existence of separation processes and their efficiency during rank 2 operations and later. The evaluation of final destinations was done using two methods: i/ With benefits: all the environmental burdens of final destinations are taken into account; the benefits obtained by substitution effects between secondary and primary materials are also taken into account, with the substitution point in question being located at the output of the recovery operation (exit from steel mill, exit from aluminium refinery); ii/ Without benefits: all environmental burdens of final destinations are taken into account; no benefits generated by substitution effects are accounted for. In all cases, the modelling of the behaviour of a given material (e.g. steel) in a final destination it reaches in high proportions (e.g. steel mill) or in lower proportions (e.g. non-hazardous waste storage facility), even in marginal proportions (e.g. copper / precious metal refinery), was done to be as specific as possible to the material in question (e.g. in a steel mill, steel is considered to be largely preponderant in the steel melt, and marginal in steel slag; steel in copper/precious metal refineries is considered to be found in drosses). To the extent of usable knowledge the models of the environmental burdens and benefits take into account these specific behaviours. // Background: With a view to producing a model as specific as possible of the burdens and benefits associated to a given material in each of the final destinations it reaches, in-depth modelling work was undertaken using various data sources: i/ Databases: ecoinvent V3.2, Industry data from Plastics Europe, Industry data from EAA, etc; ii/ Waste LCA tool: Wisard™; iii/ Technical and scientific bibliographies: BREFs, scientific publications, etc. This work was covered by internal documentation resulting in a 200-page report. | Included processes: The inventory includes : (1) all inputs as fish fry, feeds, fuels and energy well as the transport to the farm; (2) the fish ponds (3) direct emissions to the waterThe temporal border of the inventory is 'from the birth of the animal to its leaving of the farm'.Cut-off rule/Exclusion: The inventory does not include vet products and cares, artificial insemination process, small cleaning material and all processes occuring outside of the farm (slaughtering, processing, conservation etc). | Included processes: The inventory includes : (1) the processes of fertilizing, watering, pest and pathogen control, harvesting; (2) the greenhouse and growing areas respectively, the machines and shed or surface used to park them; (3) all inputs as nursery stocks, fertilizers (mineral and organic), active substances, water for irrigation, fuels as well as the transport to the farm; (4) the direct emissions of the fuel combustion, the abrasion of tyres and the direct emissions on the field.The temporal border of the inventory corresponds to one production cycle (about 16 months).Cut-off rule/Exclusion: The inventory does not include processes occuring after harvest (e.g. storing, conservation treatments etc.), even if they happen on farm. | Included processes: The inventory includes : all activites of a pig farm, that is (1) all inputs as livestock (piglets), feeds, water (watering and cleaning), fuels and energy used for the heating and lighting as well as the transport to the farm; (2) the buildings and barns (3) emissions due to the effluent managementThe temporal border of the inventory is 'from the birth of the animal to its leaving of the farm'.Cut-off rule/Exclusion: The inventory does not include vet products and cares, artificial insemination process, small cleaning material and all processes occuring outside of the farm (slaughtering, processing, conservation etc). | Included processes: The inventory includes : (1) the processes of soil cultivation, sowing, weed control, fertilisation, pest and pathogen control, harvest; (2) the machines and shed or surface used to park them; (3) all inputs as seed, fertilizers (mineral and organic), active substances, water for irrigation, fuels as well as the transport to the farm; (4) the direct emissions of the fuel combustion, the abrasion of tyres and the direct emissions on the field.The temporal border of the inventory is 'form the plantation to the turn over' (i.e. four years).Cut-off rule/Exclusion: The inventory does not include processes occuring after harvest as 'drying', 'sorting' or 'storing', even if they happen on farm. | Included processes: The inventory includes : all activites of a pig farm, that is (1) all inputs as livestock (piglets), feeds, water (watering and cleaning), fuels and energy used for the heating and lighting as well as the transport to the farm; (2) the buildings and barns (3) emissions due to the effluent managementThe temporal border of the inventory is 'from the birth of the animal to its leaving of the farm'.Cut-off rule/Exclusion: The inventory does not include vet products and cares, artificial insemination process, small cleaning material and all processes occuring outside of the farm (slaughtering, processing, conservation etc). | Included processes: The inventory includes : (1) the processes of soil cultivation, sowing, weed control, fertilisation, pest and pathogen control, harvest; (2) the machines and shed or surface used to park them; (3) all inputs as seed, fertilizers (mineral and organic), active substances, water for irrigation, fuels as well as the transport to the farm; (4) the direct emissions of the fuel combustion, the abrasion of tyres and the direct emissions on the field.The temporal border of the inventory corresponds to the life cyle of the orchard.Cut-off rule/Exclusion: The inventory does not include processes occuring after harvest (storing) as well as all hand-works if any (e.g. pruning). | Included processes: The inventory includes : (1) the processes of irrigating, fertilisation, pest and pathogen control, heating, harvesting; (2) the greenhouse and the machines and shed or surface used to park them; (3) all inputs as young plants (nursery), fertilizers (mineral and organic), growing media, active substances, water for irrigation, fuels end energy as well as the transport to the farm; (4) the direct emissions of the fuel combustion, the abrasion of tyres and the direct emissions in the greenhouse.The temporal border of the inventory is 'harvest to harvest'.Cut-off rule/Exclusion: The inventory does not include processes occuring after harvest as 'drying', 'sorting' or 'storing', even if they happen on farm.
Objectif technique du produit ou du procédé | Technical purpose of product or process | Clothing - Furnishing | Clothing - Furnishing | Clothing - Furnishing | Clothing - Furnishing | Clothing - Furnishing | ABS with BFR is used for the production of Flat screens, which include notably: equipment containing flat screens having a surface greater than 100 cm2: televisions, monitors, laptops, notebooks, tablets >7 inch, LCD photo frames. | Blowing agent pentane is used for the production of Large cooling household electrical equipment, which include notably: refrigerators, freezers, equipment automatically delivering cold products, other temperature exchange equipment using fluids other than water, heat pumps, air conditioning equipment, dehumidifying equipment. | Copper within PCB is used for the production of Large cooling household electrical equipment, which include notably: refrigerators, freezers, equipment automatically delivering cold products, other temperature exchange equipment using fluids other than water, heat pumps, air conditioning equipment, dehumidifying equipment. | ABS without BFR, density inf. 1.3 is used for the production of Large household electrical equipment, which include notably: Large non-cooling appliances (washing machines, clothes dryers, dish washing machines, cookers, electric stoves, electric hot plates, other large appliances used for cooking and other food processing, radiators containing oil), ventilation equipment (electric fans, other fanning and exhaust ventilation equipment), water heating and storage (hot water tank, electric boiler, water heater), electrical heating (electrical radiators, other large appliances for heating rooms, beds, seating furniture). | PS without BFR, density inf. 1.3 is used for the production of Large household electrical equipment, which include notably: Large non-cooling appliances (washing machines, clothes dryers, dish washing machines, cookers, electric stoves, electric hot plates, other large appliances used for cooking and other food processing, radiators containing oil), ventilation equipment (electric fans, other fanning and exhaust ventilation equipment), water heating and storage (hot water tank, electric boiler, water heater), electrical heating (electrical radiators, other large appliances for heating rooms, beds, seating furniture). | PS without BFR, density inf. 1.3 is used for the production of Large cooling household electrical equipment, which include notably: refrigerators, freezers, equipment automatically delivering cold products, other temperature exchange equipment using fluids other than water, heat pumps, air conditioning equipment, dehumidifying equipment. | PUR foam is used for the production of Large cooling household electrical equipment, which include notably: refrigerators, freezers, equipment automatically delivering cold products, other temperature exchange equipment using fluids other than water, heat pumps, air conditioning equipment, dehumidifying equipment. | Gold within PCB is used for the production of Large household electrical equipment, which include notably: Large non-cooling appliances (washing machines, clothes dryers, dish washing machines, cookers, electric stoves, electric hot plates, other large appliances used for cooking and other food processing, radiators containing oil), ventilation equipment (electric fans, other fanning and exhaust ventilation equipment), water heating and storage (hot water tank, electric boiler, water heater), electrical heating (electrical radiators, other large appliances for heating rooms, beds, seating furniture). | PCB Other base metals is used for the production of Small household electrical equipment, which include notably: small domestic appliances (vacuum cleaners, carpet sweepers, appliances for sewing, luminaires, microwaves, small ventilation equipment, irons, toasters, electric kettles, electric shavers, scales, appliances for hair and body care, calculators, radio sets), passive equipment (wire, battery charger, switch, power strip), mobile phones, consumer electronics (video cameras, video recorders, hi-fi equipment, musical instruments, equipment reproducing sound or images), tools â€“ gardening (drills, saws, sewing machines, equipment for processing of wood, metal and other materials, tools for riveting, nailing or screwing, equipment for spraying, spreading, dispersing or other treatment of liquid or gaseous substances), toys, leisure and sports equipment (electric trains or car racing sets, video game consoles, sports equipment, computers for biking, diving, running, rowing), household medical devices, monitoring and control instrument (smoke detectors, heating regulators, thermostats). | ABS-PC without BFR, density inf. 1.3 is used for the production of Flat screens, which include notably: equipment containing flat screens having a surface greater than 100 cm2: televisions, monitors, laptops, notebooks, tablets >7 inch, LCD photo frames. | PET without BFR, density inf. 1.3 is used for the production of Flat screens, which include notably: equipment containing flat screens having a surface greater than 100 cm2: televisions, monitors, laptops, notebooks, tablets >7 inch, LCD photo frames. | Copper within Wire is used for the production of Large cooling household electrical equipment, which include notably: refrigerators, freezers, equipment automatically delivering cold products, other temperature exchange equipment using fluids other than water, heat pumps, air conditioning equipment, dehumidifying equipment. | Steel, alloyed, magnetic is used for the production of Large household electrical equipment, which include notably: Large non-cooling appliances (washing machines, clothes dryers, dish washing machines, cookers, electric stoves, electric hot plates, other large appliances used for cooking and other food processing, radiators containing oil), ventilation equipment (electric fans, other fanning and exhaust ventilation equipment), water heating and storage (hot water tank, electric boiler, water heater), electrical heating (electrical radiators, other large appliances for heating rooms, beds, seating furniture). | Precious metals-poor PCB is used for the production of Small household electrical equipment, which include notably: small domestic appliances (vacuum cleaners, carpet sweepers, appliances for sewing, luminaires, microwaves, small ventilation equipment, irons, toasters, electric kettles, electric shavers, scales, appliances for hair and body care, calculators, radio sets), passive equipment (wire, battery charger, switch, power strip), mobile phones, consumer electronics (video cameras, video recorders, hi-fi equipment, musical instruments, equipment reproducing sound or images), tools – gardening (drills, saws, sewing machines, equipment for processing of wood, metal and other materials, tools for riveting, nailing or screwing, equipment for spraying, spreading, dispersing or other treatment of liquid or gaseous substances), toys, leisure and sports equipment (electric trains or car racing sets, video game consoles, sports equipment, computers for biking, diving, running, rowing), household medical devices, monitoring and control instrument (smoke detectors, heating regulators, thermostats). | PC without BFR, density sup. 1.3 is used for the production of Small household electrical equipment, which include notably: small domestic appliances (vacuum cleaners, carpet sweepers, appliances for sewing, luminaires, microwaves, small ventilation equipment, irons, toasters, electric kettles, electric shavers, scales, appliances for hair and body care, calculators, radio sets), passive equipment (wire, battery charger, switch, power strip), mobile phones, consumer electronics (video cameras, video recorders, hi-fi equipment, musical instruments, equipment reproducing sound or images), tools – gardening (drills, saws, sewing machines, equipment for processing of wood, metal and other materials, tools for riveting, nailing or screwing, equipment for spraying, spreading, dispersing or other treatment of liquid or gaseous substances), toys, leisure and sports equipment (electric trains or car racing sets, video game consoles, sports equipment, computers for biking, diving, running, rowing), household medical devices, monitoring and control instrument (smoke detectors, heating regulators, thermostats). | ABS without BFR, density inf. 1.3 is used for the production of Large cooling household electrical equipment, which include notably: refrigerators, freezers, equipment automatically delivering cold products, other temperature exchange equipment using fluids other than water, heat pumps, air conditioning equipment, dehumidifying equipment.
Diagramme de flux | Flow diagramm(s) or picture(s) | Embroidery- Flow diagram describing the system | Mercerization - Flow diagram describing the system | Pigment Printing - Flow diagram describing the system | Yarn Dyeing - Flow diagram describing the system | Anti acarid finishing - Flow diagram describing the system | System boundary | System boundary | System boundary | System boundary | System boundary | System boundary | System boundary | System boundary | System boundary | System boundary | System boundary | System boundary | System boundary | System boundary | System boundary | System boundary
Modélisation et Validation | Modelling and Validation
Méthode et allocation LCI | LCI method and Allocation
Type de dataset | Type of data set | Partly terminated system | Partly terminated system | Partly terminated system | Partly terminated system | Partly terminated system | LCI result | LCI result | LCI result | LCI result | LCI result | LCI result | LCI result | LCI result | LCI result | LCI result | LCI result | LCI result | LCI result | LCI result | LCI result | LCI result | LCI result | LCI result | LCI result | LCI result | LCI result | LCI result | LCI result
Principe de la méthode LCI | LCI method principle | Attributional | Attributional | Attributional | Attributional | Attributional | Attributional | Attributional | Attributional | Attributional | Attributional | Attributional | Attributional | Attributional | Attributional | Attributional | Attributional | Attributional | Attributional | Attributional | Attributional | Attributional | Attributional | Attributional | Attributional | Attributional | Attributional | Attributional | Attributional
Déviations | Deviations from LCI method principle | None | None | None | None | None | None | None | None | None | None | None | None | None | None | None | None | None | None | None | None | None
Approches de la méthode LCI | LCI method approaches | Not applicable | Not applicable | Not applicable | Not applicable | Not applicable | Allocation - element content | Allocation - element content | Allocation - element content | Allocation - element content | Allocation - element content | Allocation - element content | Allocation - element content | Allocation - element content | Allocation - element content | Allocation - element content | Allocation - element content | Allocation - element content | Allocation - element content | Allocation - element content | Allocation - element content | Allocation - element content
Déviations | Deviations from LCI method approaches | None. No allocation. None. No allocation. None. No allocation. None. No allocation. None. No allocation. None. No allocation. | None. No allocation. The emissions are fully credited to the mercerization process. None. No allocation. The emissions are fully credited to the mercerization process. None. No allocation. The emissions are fully credited to the mercerization process. None. No allocation. The emissions are fully credited to the mercerization process. None. No allocation. The emissions are fully credited to the mercerization process. None. No allocation. The emissions are fully credited to the mercerization process. | None. No allocation. The emissions are fully credited to the printing process. None. No allocation. The emissions are fully credited to the printing process. None. No allocation. The emissions are fully credited to the printing process. None. No allocation. The emissions are fully credited to the printing process. None. No allocation. The emissions are fully credited to the printing process. None. No allocation. The emissions are fully credited to the printing process. | None. No allocation. The emissions are fully credited to the dyeing process. None. No allocation. The emissions are fully credited to the dyeing process. None. No allocation. The emissions are fully credited to the dyeing process. None. No allocation. The emissions are fully credited to the dyeing process. None. No allocation. The emissions are fully credited to the dyeing process. None. No allocation. The emissions are fully credited to the dyeing process. | None. No allocation. The emissions are fully credited to the finishing process. None. No allocation. The emissions are fully credited to the finishing process. None. No allocation. The emissions are fully credited to the finishing process. None. No allocation. The emissions are fully credited to the finishing process. None. No allocation. The emissions are fully credited to the finishing process. None. No allocation. The emissions are fully credited to the finishing process. | None | None | None | None | None | None | None | None | None | None | None | None | None | None | None | None
Sources de données, traitement et représentativité | Data sources treatment and representativeness
Les données de coupure et de principes complets | Data cut off and completeness principles | Coverage of at least 95% of mass and energy of the input and output, and 95% of the environmental relevance. | Coverage of at least 95% of mass and energy of the input and output, and 95% of the environmental relevance. | Coverage of at least 95% of mass and energy of the input and output, and 95% of the environmental relevance. | Coverage of at least 95% of mass and energy of the input and output, and 95% of the environmental relevance. | Coverage of at least 95% of mass and energy of the input and output, and 95% of the environmental relevance. | In the foreground processes, all relevant flows are considered, trying to avoid any cut-off of material and energy flows. No cut-off rule was implemented in terms of the analysis of the composition and management of the output fractions produced from rank 1 processing, even for fractions which represent a marginal % in relation to total tonnage. | In the foreground processes, all relevant flows are considered, trying to avoid any cut-off of material and energy flows. No cut-off rule was implemented in terms of the analysis of the composition and management of the output fractions produced from rank 1 processing, even for fractions which represent a marginal % in relation to total tonnage. | In the foreground processes, all relevant flows are considered, trying to avoid any cut-off of material and energy flows. No cut-off rule was implemented in terms of the analysis of the composition and management of the output fractions produced from rank 1 processing, even for fractions which represent a marginal % in relation to total tonnage. | In the foreground processes, all relevant flows are considered, trying to avoid any cut-off of material and energy flows. No cut-off rule was implemented in terms of the analysis of the composition and management of the output fractions produced from rank 1 processing, even for fractions which represent a marginal % in relation to total tonnage. | In the foreground processes, all relevant flows are considered, trying to avoid any cut-off of material and energy flows. No cut-off rule was implemented in terms of the analysis of the composition and management of the output fractions produced from rank 1 processing, even for fractions which represent a marginal % in relation to total tonnage. | In the foreground processes, all relevant flows are considered, trying to avoid any cut-off of material and energy flows. No cut-off rule was implemented in terms of the analysis of the composition and management of the output fractions produced from rank 1 processing, even for fractions which represent a marginal % in relation to total tonnage. | In the foreground processes, all relevant flows are considered, trying to avoid any cut-off of material and energy flows. No cut-off rule was implemented in terms of the analysis of the composition and management of the output fractions produced from rank 1 processing, even for fractions which represent a marginal % in relation to total tonnage. | In the foreground processes, all relevant flows are considered, trying to avoid any cut-off of material and energy flows. No cut-off rule was implemented in terms of the analysis of the composition and management of the output fractions produced from rank 1 processing, even for fractions which represent a marginal % in relation to total tonnage. | In the foreground processes, all relevant flows are considered, trying to avoid any cut-off of material and energy flows. No cut-off rule was implemented in terms of the analysis of the composition and management of the output fractions produced from rank 1 processing, even for fractions which represent a marginal % in relation to total tonnage. | In the foreground processes, all relevant flows are considered, trying to avoid any cut-off of material and energy flows. No cut-off rule was implemented in terms of the analysis of the composition and management of the output fractions produced from rank 1 processing, even for fractions which represent a marginal % in relation to total tonnage. | In the foreground processes, all relevant flows are considered, trying to avoid any cut-off of material and energy flows. No cut-off rule was implemented in terms of the analysis of the composition and management of the output fractions produced from rank 1 processing, even for fractions which represent a marginal % in relation to total tonnage. | In the foreground processes, all relevant flows are considered, trying to avoid any cut-off of material and energy flows. No cut-off rule was implemented in terms of the analysis of the composition and management of the output fractions produced from rank 1 processing, even for fractions which represent a marginal % in relation to total tonnage. | In the foreground processes, all relevant flows are considered, trying to avoid any cut-off of material and energy flows. No cut-off rule was implemented in terms of the analysis of the composition and management of the output fractions produced from rank 1 processing, even for fractions which represent a marginal % in relation to total tonnage. | In the foreground processes, all relevant flows are considered, trying to avoid any cut-off of material and energy flows. No cut-off rule was implemented in terms of the analysis of the composition and management of the output fractions produced from rank 1 processing, even for fractions which represent a marginal % in relation to total tonnage. | In the foreground processes, all relevant flows are considered, trying to avoid any cut-off of material and energy flows. No cut-off rule was implemented in terms of the analysis of the composition and management of the output fractions produced from rank 1 processing, even for fractions which represent a marginal % in relation to total tonnage. | In the foreground processes, all relevant flows are considered, trying to avoid any cut-off of material and energy flows. No cut-off rule was implemented in terms of the analysis of the composition and management of the output fractions produced from rank 1 processing, even for fractions which represent a marginal % in relation to total tonnage.
Sélection des données et des principes combinaison | Data selection and combination principles | Average data from various data sources. The following data are based on estimations: time and quantity of yarn necessary to produce an embroidery of 1 cm². | This dataset is a fictive process done from the upper bound values of the technologies involved (mercerization with sodium hydroxide and with ammonia) for energy (electricity and heat) and water consumption, and average values for chemicals. | Average from various data sources. General printing data about screens and ink jet printers are used. | This dataset is a fictive process done from the upper bound values of the technologies involved (package dyeing machine and hank dyeing machine) for energy (electricity and heat) and water consumption, and average values for chemicals. This dataset is a fictive process done from the upper bound values of the technologies involved (package dyeing machine and hank dyeing machine) for energy (electricity and heat) and water consumption, and average values for chemicals. This dataset is a fictive process done from the upper bound values of the technologies involved (package dyeing machine and hank dyeing machine) for energy (electricity and heat) and water consumption, and average values for chemicals. This dataset is a fictive process done from the upper bound values of the technologies involved (package dyeing machine and hank dyeing machine) for energy (electricity and heat) and water consumption, and average values for chemicals. This dataset is a fictive process done from the upper bound values of the technologies involved (package dyeing machine and hank dyeing machine) for energy (electricity and heat) and water consumption, and average values for chemicals. This dataset is a fictive process done from the upper bound values of the technologies involved (package dyeing machine and hank dyeing machine) for energy (electricity and heat) and water consumption, and average values for chemicals. | Average from various data sources. | Information and key data have been collected from 4 rank 1 operators processing 93% of the tonnage collected, from Eco-systèmes and in existing LCI databases in order to maximise the coverage rate and to reflect the diversity and/or variants in the processing of Flat Screens (shredding in a closed circuit and manual or semi-automated dismantling). | Information and key data have been collected from 9 rank 1 operators processing 100% of the tonnage collected, from Eco-systèmes and in existing LCI databases in order to maximise the coverage rate and to reflect the diversity and/or variants in the processing of Large Cooling Household Electrical and Electronic Equipment. | Information and key data have been collected from 9 rank 1 operators processing 100% of the tonnage collected, from Eco-systèmes and in existing LCI databases in order to maximise the coverage rate and to reflect the diversity and/or variants in the processing of Large Cooling Household Electrical and Electronic Equipment. | Information and key data have been collected from 14 rank 1 operators processing 90% of the tonnage collected, from Eco-systÃ¨mes and in existing LCI databases in order to maximise the coverage rate and to reflect the diversity and/or variants in the processing of Large Household Electrical and Electronic Equipment Non Cold. | Information and key data have been collected from 14 rank 1 operators processing 90% of the tonnage collected, from Eco-systèmes and in existing LCI databases in order to maximise the coverage rate and to reflect the diversity and/or variants in the processing of Large Household Electrical and Electronic Equipment Non Cold. | Information and key data have been collected from 9 rank 1 operators processing 100% of the tonnage collected, from Eco-systÃ¨mes and in existing LCI databases in order to maximise the coverage rate and to reflect the diversity and/or variants in the processing of Large Cooling Household Electrical and Electronic Equipment. | Information and key data have been collected from 9 rank 1 operators processing 100% of the tonnage collected, from Eco-systèmes and in existing LCI databases in order to maximise the coverage rate and to reflect the diversity and/or variants in the processing of Large Cooling Household Electrical and Electronic Equipment. | Information and key data have been collected from 14 rank 1 operators processing 90% of the tonnage collected, from Eco-systèmes and in existing LCI databases in order to maximise the coverage rate and to reflect the diversity and/or variants in the processing of Large Household Electrical and Electronic Equipment Non Cold. | Information and key data have been collected from 13 rank 1 operators processing 95% of the tonnage collected, from Eco-systÃ¨mes and in existing LCI databases in order to maximise the coverage rate and to reflect the diversity and/or variants in the processing of Small Household Electrical and Electronic Equipment. | Information and key data have been collected from 4 rank 1 operators processing 93% of the tonnage collected, from Eco-systèmes and in existing LCI databases in order to maximise the coverage rate and to reflect the diversity and/or variants in the processing of Flat Screens (shredding in a closed circuit and manual or semi-automated dismantling). | Information and key data have been collected from 4 rank 1 operators processing 93% of the tonnage collected, from Eco-systèmes and in existing LCI databases in order to maximise the coverage rate and to reflect the diversity and/or variants in the processing of Flat Screens (shredding in a closed circuit and manual or semi-automated dismantling). | Information and key data have been collected from 9 rank 1 operators processing 100% of the tonnage collected, from Eco-systèmes and in existing LCI databases in order to maximise the coverage rate and to reflect the diversity and/or variants in the processing of Large Cooling Household Electrical and Electronic Equipment. | Information and key data have been collected from 14 rank 1 operators processing 90% of the tonnage collected, from Eco-systèmes and in existing LCI databases in order to maximise the coverage rate and to reflect the diversity and/or variants in the processing of Large Household Electrical and Electronic Equipment Non Cold. | Information and key data have been collected from 13 rank 1 operators processing 95% of the tonnage collected, from Eco-systèmes and in existing LCI databases in order to maximise the coverage rate and to reflect the diversity and/or variants in the processing of Small Household Electrical and Electronic Equipment. | Information and key data have been collected from 13 rank 1 operators processing 95% of the tonnage collected, from Eco-systèmes and in existing LCI databases in order to maximise the coverage rate and to reflect the diversity and/or variants in the processing of Small Household Electrical and Electronic Equipment. | Information and key data have been collected from 9 rank 1 operators processing 100% of the tonnage collected, from Eco-systèmes and in existing LCI databases in order to maximise the coverage rate and to reflect the diversity and/or variants in the processing of Large Cooling Household Electrical and Electronic Equipment.
Déviation des principes de sélection des données et la combinaison / explications | Deviations from selection and combination principles | None | None | None | None | None | None | None | None | None | None | None | None | None | None | None | None | None | None | None | None | None
Traitement des données et des principes des extrapolations | Data treatment and extrapolations principles | Embroidery is modelled according to general data. | Mercerization is modelled according to general data. | Pigment printing is modelled according to general data. | Yarn dyeing is modelled according to general data. | Anti-acarid finishing is modelled according to general data.
cart par rapport à des principes de traitement des données et des extrapolations / explications | Deviations from treatment and extrapolation principles | None | None | None | None | None
Source des données utilisées | Data source(s) used for this data set | FFDB (French Federation of lace and embroidery) website | TOWEF0 Project, 2004 | Water Pollution abatement by Chinese Industry: Cost estimates and policy implications, 1996 | Life Cycle Environmental Impacts of Selected U.S. Ethanol Production and Use Pathways in 2022, 2010 | TOWEF0 Project, 2004
Procédure d'échantillonnage | Sampling procedure | Data come from several sources (literature and company survey). | Data come from several sources (publications, literature and company survey). | Data come from several sources (publications and literature). | Data come from several sources (publications, literature and company survey). | Data come from several sources (publications, literature and company survey).
Période de collecte de données | Data collection period | [5 empty] | 2015 | 2014 | 2014 | 2014 | 2014 | 2014 | 2014 | 2014 | 2014 | 2015 | 2015 | 2014 | 2014 | 2014 | 2014 | 2014
Conseils d'utilisation | Use advice for data set | The data set is a partly terminated system: the production of electricity needs to be added. | The data set is a partly terminated system: electricity and heat need to be added. | The data set is a partly terminated system: electricity and heat need to be added. | The data set is a partly terminated system: electricity and heat need to be added. | The data set is a partly terminated system: electricity and heat need to be added. | The users are invited to assess the suitability of the LCI in relation to the aims of their analysis, in particular on the following points: scope covered, possibility of application to product evaluated (as end-of-life management processes vary according to the product), geographical representativeness (processes may have different impacts and performance levels if an end-of-life product is handled in one or more countries with a regulatory framework or technology level different to France), possible allocation rules implemented. | The users are invited to assess the suitability of the LCI in relation to the aims of their analysis, in particular on the following points: scope covered, possibility of application to product evaluated (as end-of-life management processes vary according to the product), geographical representativeness (processes may have different impacts and performance levels if an end-of-life product is handled in one or more countries with a regulatory framework or technology level different to France), possible allocation rules implemented. | The users are invited to assess the suitability of the LCI in relation to the aims of their analysis, in particular on the following points: scope covered, possibility of application to product evaluated (as end-of-life management processes vary according to the product), geographical representativeness (processes may have different impacts and performance levels if an end-of-life product is handled in one or more countries with a regulatory framework or technology level different to France), possible allocation rules implemented. | The users are invited to assess the suitability of the LCI in relation to the aims of their analysis, in particular on the following points: scope covered, possibility of application to product evaluated (as end-of-life management processes vary according to the product), geographical representativeness (processes may have different impacts and performance levels if an end-of-life product is handled in one or more countries with a regulatory framework or technology level different to France), possible allocation rules implemented. | The users are invited to assess the suitability of the LCI in relation to the aims of their analysis, in particular on the following points: scope covered, possibility of application to product evaluated (as end-of-life management processes vary according to the product), geographical representativeness (processes may have different impacts and performance levels if an end-of-life product is handled in one or more countries with a regulatory framework or technology level different to France), possible allocation rules implemented. | The users are invited to assess the suitability of the LCI in relation to the aims of their analysis, in particular on the following points: scope covered, possibility of application to product evaluated (as end-of-life management processes vary according to the product), geographical representativeness (processes may have different impacts and performance levels if an end-of-life product is handled in one or more countries with a regulatory framework or technology level different to France), possible allocation rules implemented. | The users are invited to assess the suitability of the LCI in relation to the aims of their analysis, in particular on the following points: scope covered, possibility of application to product evaluated (as end-of-life management processes vary according to the product), geographical representativeness (processes may have different impacts and performance levels if an end-of-life product is handled in one or more countries with a regulatory framework or technology level different to France), possible allocation rules implemented. | The users are invited to assess the suitability of the LCI in relation to the aims of their analysis, in particular on the following points: scope covered, possibility of application to product evaluated (as end-of-life management processes vary according to the product), geographical representativeness (processes may have different impacts and performance levels if an end-of-life product is handled in one or more countries with a regulatory framework or technology level different to France), possible allocation rules implemented. | The users are invited to assess the suitability of the LCI in relation to the aims of their analysis, in particular on the following points: scope covered, possibility of application to product evaluated (as end-of-life management processes vary according to the product), geographical representativeness (processes may have different impacts and performance levels if an end-of-life product is handled in one or more countries with a regulatory framework or technology level different to France), possible allocation rules implemented. | The users are invited to assess the suitability of the LCI in relation to the aims of their analysis, in particular on the following points: scope covered, possibility of application to product evaluated (as end-of-life management processes vary according to the product), geographical representativeness (processes may have different impacts and performance levels if an end-of-life product is handled in one or more countries with a regulatory framework or technology level different to France), possible allocation rules implemented. | The users are invited to assess the suitability of the LCI in relation to the aims of their analysis, in particular on the following points: scope covered, possibility of application to product evaluated (as end-of-life management processes vary according to the product), geographical representativeness (processes may have different impacts and performance levels if an end-of-life product is handled in one or more countries with a regulatory framework or technology level different to France), possible allocation rules implemented. | The users are invited to assess the suitability of the LCI in relation to the aims of their analysis, in particular on the following points: scope covered, possibility of application to product evaluated (as end-of-life management processes vary according to the product), geographical representativeness (processes may have different impacts and performance levels if an end-of-life product is handled in one or more countries with a regulatory framework or technology level different to France), possible allocation rules implemented. | The users are invited to assess the suitability of the LCI in relation to the aims of their analysis, in particular on the following points: scope covered, possibility of application to product evaluated (as end-of-life management processes vary according to the product), geographical representativeness (processes may have different impacts and performance levels if an end-of-life product is handled in one or more countries with a regulatory framework or technology level different to France), possible allocation rules implemented. | The users are invited to assess the suitability of the LCI in relation to the aims of their analysis, in particular on the following points: scope covered, possibility of application to product evaluated (as end-of-life management processes vary according to the product), geographical representativeness (processes may have different impacts and performance levels if an end-of-life product is handled in one or more countries with a regulatory framework or technology level different to France), possible allocation rules implemented. | The users are invited to assess the suitability of the LCI in relation to the aims of their analysis, in particular on the following points: scope covered, possibility of application to product evaluated (as end-of-life management processes vary according to the product), geographical representativeness (processes may have different impacts and performance levels if an end-of-life product is handled in one or more countries with a regulatory framework or technology level different to France), possible allocation rules implemented. | The users are invited to assess the suitability of the LCI in relation to the aims of their analysis, in particular on the following points: scope covered, possibility of application to product evaluated (as end-of-life management processes vary according to the product), geographical representativeness (processes may have different impacts and performance levels if an end-of-life product is handled in one or more countries with a regulatory framework or technology level different to France), possible allocation rules implemented.
Complétude | Completeness
Intégralité du modèle de produit | Completeness product model | All relevant flows quantified | All relevant flows quantified | All relevant flows quantified | All relevant flows quantified | All relevant flows quantified | All relevant flows quantified | All relevant flows quantified | All relevant flows quantified | All relevant flows quantified | All relevant flows quantified | All relevant flows quantified | All relevant flows quantified | All relevant flows quantified | All relevant flows quantified | All relevant flows quantified | All relevant flows quantified | All relevant flows quantified | All relevant flows quantified | All relevant flows quantified | All relevant flows quantified | All relevant flows quantified | All relevant flows quantified | All relevant flows quantified | All relevant flows quantified | All relevant flows quantified | All relevant flows quantified | All relevant flows quantified | All relevant flows quantified
validation | Validation
Type d'examen | Review type
Champ d'application | Scope | Independent internal review; Unit process(es), single operation; LCI results or Partly terminated system; | Independent internal review; Unit process(es), single operation; LCI results or Partly terminated system; | Independent internal review; Unit process(es), single operation; LCI results or Partly terminated system; | Independent internal review; Unit process(es), single operation; LCI results or Partly terminated system; | Independent internal review; Unit process(es), single operation; LCI results or Partly terminated system; | Independent review panel; Raw data; Unit process(es), single operation; Life cycle inventory methods; LCI results or Partly terminated system; LCIA results calculation; LCIA results; Documentation; | Independent review panel; Raw data; Unit process(es), single operation; Life cycle inventory methods; LCI results or Partly terminated system; LCIA results calculation; LCIA results; Documentation; | Independent review panel; Raw data; Unit process(es), single operation; Life cycle inventory methods; LCI results or Partly terminated system; LCIA results calculation; LCIA results; Documentation; | Independent review panel; Raw data; Unit process(es), single operation; Life cycle inventory methods; LCI results or Partly terminated system; LCIA results calculation; LCIA results; Documentation; | Independent review panel; Raw data; Unit process(es), single operation; Life cycle inventory methods; LCI results or Partly terminated system; LCIA results calculation; LCIA results; Documentation; | Independent review panel; Raw data; Unit process(es), single operation; Life cycle inventory methods; LCI results or Partly terminated system; LCIA results calculation; LCIA results; Documentation; | Independent review panel; Raw data; Unit process(es), single operation; Life cycle inventory methods; LCI results or Partly terminated system; LCIA results calculation; LCIA results; Documentation; | Independent review panel; Raw data; Unit process(es), single operation; Life cycle inventory methods; LCI results or Partly terminated system; LCIA results calculation; LCIA results; Documentation; | Independent review panel; Raw data; Unit process(es), single operation; Life cycle inventory methods; LCI results or Partly terminated system; LCIA results calculation; LCIA results; Documentation; | Independent review panel; Raw data; Unit process(es), single operation; Life cycle inventory methods; LCI results or Partly terminated system; LCIA results calculation; LCIA results; Documentation; | Independent review panel; Raw data; Unit process(es), single operation; Life cycle inventory methods; LCI results or Partly terminated system; LCIA results calculation; LCIA results; Documentation; | Independent review panel; Raw data; Unit process(es), single operation; Life cycle inventory methods; LCI results or Partly terminated system; LCIA results calculation; LCIA results; Documentation; | Independent review panel; Raw data; Unit process(es), single operation; Life cycle inventory methods; LCI results or Partly terminated system; LCIA results calculation; LCIA results; Documentation; | Independent review panel; Raw data; Unit process(es), single operation; Life cycle inventory methods; LCI results or Partly terminated system; LCIA results calculation; LCIA results; Documentation; | Independent review panel; Raw data; Unit process(es), single operation; Life cycle inventory methods; LCI results or Partly terminated system; LCIA results calculation; LCIA results; Documentation; | Independent review panel; Raw data; Unit process(es), single operation; Life cycle inventory methods; LCI results or Partly terminated system; LCIA results calculation; LCIA results; Documentation; | Independent external review; Raw data; LCI results or Partly terminated system; | Independent external review; Raw data; LCI results or Partly terminated system; | Independent external review; Raw data; LCI results or Partly terminated system; | Independent external review; Raw data; LCI results or Partly terminated system; | Independent external review; Raw data; LCI results or Partly terminated system; | Independent external review; Raw data; LCI results or Partly terminated system; | Independent external review; Raw data; LCI results or Partly terminated system;
Méthodes | Methods | Expert judgement; Compliance with ISO 14040 to 14044; | Expert judgement; Compliance with ISO 14040 to 14044; | Expert judgement; Compliance with ISO 14040 to 14044; | Expert judgement; Compliance with ISO 14040 to 14044; | Expert judgement; Compliance with ISO 14040 to 14044; | Evidence collection by means of plant visits and/or interviews; Evidence collection by means of plant visits and/or interviews; Compliance with ISO 14040 to 14044; Documentation; Documentation; Compliance with ISO 14040 to 14044; Compliance with ISO 14040 to 14044; | Evidence collection by means of plant visits and/or interviews; Evidence collection by means of plant visits and/or interviews; Compliance with ISO 14040 to 14044; Documentation; Documentation; Compliance with ISO 14040 to 14044; Compliance with ISO 14040 to 14044; | Evidence collection by means of plant visits and/or interviews; Evidence collection by means of plant visits and/or interviews; Compliance with ISO 14040 to 14044; Documentation; Documentation; Compliance with ISO 14040 to 14044; Compliance with ISO 14040 to 14044; | Evidence collection by means of plant visits and/or interviews; Evidence collection by means of plant visits and/or interviews; Compliance with ISO 14040 to 14044; Documentation; Documentation; Compliance with ISO 14040 to 14044; Compliance with ISO 14040 to 14044; | Evidence collection by means of plant visits and/or interviews; Evidence collection by means of plant visits and/or interviews; Compliance with ISO 14040 to 14044; Documentation; Documentation; Compliance with ISO 14040 to 14044; Compliance with ISO 14040 to 14044; | Evidence collection by means of plant visits and/or interviews; Evidence collection by means of plant visits and/or interviews; Compliance with ISO 14040 to 14044; Documentation; Documentation; Compliance with ISO 14040 to 14044; Compliance with ISO 14040 to 14044; | Evidence collection by means of plant visits and/or interviews; Evidence collection by means of plant visits and/or interviews; Compliance with ISO 14040 to 14044; Documentation; Documentation; Compliance with ISO 14040 to 14044; Compliance with ISO 14040 to 14044; | Evidence collection by means of plant visits and/or interviews; Evidence collection by means of plant visits and/or interviews; Compliance with ISO 14040 to 14044; Documentation; Documentation; Compliance with ISO 14040 to 14044; Compliance with ISO 14040 to 14044; | Evidence collection by means of plant visits and/or interviews; Evidence collection by means of plant visits and/or interviews; Compliance with ISO 14040 to 14044; Documentation; Documentation; Compliance with ISO 14040 to 14044; Compliance with ISO 14040 to 14044; | Evidence collection by means of plant visits and/or interviews; Evidence collection by means of plant visits and/or interviews; Compliance with ISO 14040 to 14044; Documentation; Documentation; Compliance with ISO 14040 to 14044; Compliance with ISO 14040 to 14044; | Evidence collection by means of plant visits and/or interviews; Evidence collection by means of plant visits and/or interviews; Compliance with ISO 14040 to 14044; Documentation; Documentation; Compliance with ISO 14040 to 14044; Compliance with ISO 14040 to 14044; | Evidence collection by means of plant visits and/or interviews; Evidence collection by means of plant visits and/or interviews; Compliance with ISO 14040 to 14044; Documentation; Documentation; Compliance with ISO 14040 to 14044; Compliance with ISO 14040 to 14044; | Evidence collection by means of plant visits and/or interviews; Evidence collection by means of plant visits and/or interviews; Compliance with ISO 14040 to 14044; Documentation; Documentation; Compliance with ISO 14040 to 14044; Compliance with ISO 14040 to 14044; | Evidence collection by means of plant visits and/or interviews; Evidence collection by means of plant visits and/or interviews; Compliance with ISO 14040 to 14044; Documentation; Documentation; Compliance with ISO 14040 to 14044; Compliance with ISO 14040 to 14044; | Evidence collection by means of plant visits and/or interviews; Evidence collection by means of plant visits and/or interviews; Compliance with ISO 14040 to 14044; Documentation; Documentation; Compliance with ISO 14040 to 14044; Compliance with ISO 14040 to 14044; | Evidence collection by means of plant visits and/or interviews; Evidence collection by means of plant visits and/or interviews; Compliance with ISO 14040 to 14044; Documentation; Documentation; Compliance with ISO 14040 to 14044; Compliance with ISO 14040 to 14044; | Expert judgement; Cross-check with other source; | Expert judgement; Cross-check with other source; | Expert judgement; Cross-check with other source; | Expert judgement; Cross-check with other source; | Expert judgement; Cross-check with other source; | Expert judgement; Cross-check with other source; | Expert judgement; Cross-check with other source;
Indicateurs de qualité | Data quality indicator | Technological representativeness: Poor; Time representativeness: Very good; Geographical representativeness: Good; Completeness: Good; Precision: Good; Methodological appropriateness and consistency: Good; | Time representativeness: Good; Geographical representativeness: Good; Technological representativeness: Very good; Precision: Good; Methodological appropriateness and consistency: Good; Completeness: Good; | Time representativeness: Good; Geographical representativeness: Good; Technological representativeness: Good; Precision: Good; Methodological appropriateness and consistency: Good; Completeness: Good; | Time representativeness: Good; Geographical representativeness: Good; Technological representativeness: Very good; Precision: Good; Methodological appropriateness and consistency: Good; Completeness: Good; | Time representativeness: Good; Geographical representativeness: Good; Technological representativeness: Good; Precision: Good; Methodological appropriateness and consistency: Good; Completeness: Good; | Technological representativeness: Good; Time representativeness: Fair; Geographical representativeness: Good; Completeness: Good; Precision: Very good; Methodological appropriateness and consistency: Very good; Overall quality: Good; | Technological representativeness: Very good; Time representativeness: Very good; Geographical representativeness: Good; Completeness: Good; Precision: Very good; Methodological appropriateness and consistency: Very good; Overall quality: Very good; | Technological representativeness: Very good; Time representativeness: Very good; Geographical representativeness: Good; Completeness: Good; Precision: Very good; Methodological appropriateness and consistency: Very good; Overall quality: Very good; | Technological representativeness: Good; Time representativeness: Very good; Geographical representativeness: Good; Completeness: Good; Precision: Very good; Methodological appropriateness and consistency: Very good; Overall quality: Very good; | Technological representativeness: Good; Time representativeness: Very good; Geographical representativeness: Good; Completeness: Good; Precision: Very good; Methodological appropriateness and consistency: Very good; Overall quality: Very good; | Technological representativeness: Very good; Time representativeness: Very good; Geographical representativeness: Good; Completeness: Good; Precision: Very good; Methodological appropriateness and consistency: Very good; Overall quality: Very good; | Technological representativeness: Very good; Time representativeness: Very good; Geographical representativeness: Good; Completeness: Good; Precision: Very good; Methodological appropriateness and consistency: Very good; Overall quality: Very good; | Technological representativeness: Good; Time representativeness: Very good; Geographical representativeness: Good; Completeness: Good; Precision: Very good; Methodological appropriateness and consistency: Very good; Overall quality: Very good; | Technological representativeness: Very good; Time representativeness: Very good; Geographical representativeness: Good; Completeness: Good; Precision: Very good; Methodological appropriateness and consistency: Very good; Overall quality: Very good; | Technological representativeness: Good; Time representativeness: Fair; Geographical representativeness: Good; Completeness: Good; Precision: Very good; Methodological appropriateness and consistency: Very good; Overall quality: Good; | Technological representativeness: Good; Time representativeness: Fair; Geographical representativeness: Good; Completeness: Good; Precision: Very good; Methodological appropriateness and consistency: Very good; Overall quality: Good; | Technological representativeness: Very good; Time representativeness: Very good; Geographical representativeness: Good; Completeness: Good; Precision: Very good; Methodological appropriateness and consistency: Very good; Overall quality: Very good; | Technological representativeness: Good; Time representativeness: Very good; Geographical representativeness: Good; Completeness: Good; Precision: Very good; Methodological appropriateness and consistency: Very good; Overall quality: Very good; | Technological representativeness: Very good; Time representativeness: Very good; Geographical representativeness: Good; Completeness: Good; Precision: Very good; Methodological appropriateness and consistency: Very good; Overall quality: Very good; | Technological representativeness: Very good; Time representativeness: Very good; Geographical representativeness: Good; Completeness: Good; Precision: Very good; Methodological appropriateness and consistency: Very good; Overall quality: Very good; | Technological representativeness: Very good; Time representativeness: Very good; Geographical representativeness: Good; Completeness: Good; Precision: Very good; Methodological appropriateness and consistency: Very good; Overall quality: Very good; | Technological representativeness: Fair; Geographical representativeness: Fair; Time representativeness: Very good; Completeness: Fair; Precision: Fair; Methodological appropriateness and consistency: Fair; Overall quality: Good; | Technological representativeness: Poor; Geographical representativeness: Poor; Time representativeness: Good; Completeness: Good; Precision: Good; Methodological appropriateness and consistency: Good; Overall quality: Fair; | Technological representativeness: Very poor; Geographical representativeness: Very poor; Time representativeness: Good; Completeness: Very poor; Precision: Poor; Methodological appropriateness and consistency: Poor; Overall quality: Poor; | Technological representativeness: Fair; Geographical representativeness: Fair; Time representativeness: Fair; Completeness: Good; Precision: Good; Methodological appropriateness and consistency: Very good; Overall quality: Good; | Technological representativeness: Fair; Geographical representativeness: Good; Time representativeness: Very good; Completeness: Fair; Precision: Good; Methodological appropriateness and consistency: Good; Overall quality: Good; | Technological representativeness: Fair; Geographical representativeness: Good; Time representativeness: Fair; Completeness: Good; Precision: Fair; Methodological appropriateness and consistency: Good; Overall quality: Good; | Technological representativeness: Good; Geographical representativeness: Good; Time representativeness: Good; Completeness: Very good; Precision: Fair; Methodological appropriateness and consistency: Good; Overall quality: Good;
Détails d'examen | Review details | The LCI method applied is in compliance with ISO 14040 and ISO 14044 requirements. The documentation includes all relevant information in view of data quality and scope of application of the dataset. ; | The dataset is of adequate data quality in view of the intended use as well as stated geographical and technology coverage. The LCI method applied is in compliance with ISO 14040 and ISO 14044 requirements. The documentation includes all relevant information in view of data quality and scope of application of the dataset.; | The dataset is of adequate data quality in view of the intended use as well as stated geographical and technology coverage. The LCI method applied is in compliance with ISO 14040 and ISO 14044 requirements. The documentation includes all relevant information in view of data quality and scope of application of the dataset.; | The dataset is of adequate data quality in view of the intended use as well as stated geographical and technology coverage. The LCI method applied is in compliance with ISO 14040 and ISO 14044 requirements. The documentation includes all relevant information in view of data quality and scope of application of the dataset.; | The dataset is of adequate data quality in view of the intended use as well as stated geographical and technology coverage. The LCI method applied is in compliance with ISO 14040 and ISO 14044 requirements. The documentation includes all relevant information in view of data quality and scope of application of the dataset.; | As a whole, the panel considers that the requirements of the reference standards have been applied. The final report and database reflect the goal which has been set up, within the scope of the limitations that are mentioned in the report, and the detailed panel comments which are provided in the full critical review report; | As a whole, the panel considers that the requirements of the reference standards have been applied. The final report and database reflect the goal which has been set up, within the scope of the limitations that are mentioned in the report, and the detailed panel comments which are provided in the full critical review report; | As a whole, the panel considers that the requirements of the reference standards have been applied. The final report and database reflect the goal which has been set up, within the scope of the limitations that are mentioned in the report, and the detailed panel comments which are provided in the full critical review report; | As a whole, the panel considers that the requirements of the reference standards have been applied. The final report and database reflect the goal which has been set up, within the scope of the limitations that are mentioned in the report, and the detailed panel comments which are provided in the full critical review report; | As a whole, the panel considers that the requirements of the reference standards have been applied. The final report and database reflect the goal which has been set up, within the scope of the limitations that are mentioned in the report, and the detailed panel comments which are provided in the full critical review report; | As a whole, the panel considers that the requirements of the reference standards have been applied. The final report and database reflect the goal which has been set up, within the scope of the limitations that are mentioned in the report, and the detailed panel comments which are provided in the full critical review report; | As a whole, the panel considers that the requirements of the reference standards have been applied. The final report and database reflect the goal which has been set up, within the scope of the limitations that are mentioned in the report, and the detailed panel comments which are provided in the full critical review report; | As a whole, the panel considers that the requirements of the reference standards have been applied. The final report and database reflect the goal which has been set up, within the scope of the limitations that are mentioned in the report, and the detailed panel comments which are provided in the full critical review report; | As a whole, the panel considers that the requirements of the reference standards have been applied. The final report and database reflect the goal which has been set up, within the scope of the limitations that are mentioned in the report, and the detailed panel comments which are provided in the full critical review report; | As a whole, the panel considers that the requirements of the reference standards have been applied. The final report and database reflect the goal which has been set up, within the scope of the limitations that are mentioned in the report, and the detailed panel comments which are provided in the full critical review report; | As a whole, the panel considers that the requirements of the reference standards have been applied. The final report and database reflect the goal which has been set up, within the scope of the limitations that are mentioned in the report, and the detailed panel comments which are provided in the full critical review report; | As a whole, the panel considers that the requirements of the reference standards have been applied. The final report and database reflect the goal which has been set up, within the scope of the limitations that are mentioned in the report, and the detailed panel comments which are provided in the full critical review report; | As a whole, the panel considers that the requirements of the reference standards have been applied. The final report and database reflect the goal which has been set up, within the scope of the limitations that are mentioned in the report, and the detailed panel comments which are provided in the full critical review report; | As a whole, the panel considers that the requirements of the reference standards have been applied. The final report and database reflect the goal which has been set up, within the scope of the limitations that are mentioned in the report, and the detailed panel comments which are provided in the full critical review report; | As a whole, the panel considers that the requirements of the reference standards have been applied. The final report and database reflect the goal which has been set up, within the scope of the limitations that are mentioned in the report, and the detailed panel comments which are provided in the full critical review report; | As a whole, the panel considers that the requirements of the reference standards have been applied. The final report and database reflect the goal which has been set up, within the scope of the limitations that are mentioned in the report, and the detailed panel comments which are provided in the full critical review report; | Proof reading validation: Passed. Validation of data has been made according to ILCD (situation A).; | Proof reading validation: Passed. Validation of data has been made according to ILCD (situation A).; | Proof reading validation: Passed. Validation of data has been made according to ILCD (situation A).; | Proof reading validation: Passed. Validation of data has been made according to ILCD (situation A).; | Proof reading validation: Passed. Validation of data has been made according to ILCD (situation A).; | Proof reading validation: Passed. Validation of data has been made according to ILCD (situation A).; | Proof reading validation: Passed. Validation of data has been made according to ILCD (situation A).;
Nom de rédacteurs et de l'institution | Reviewer name and institution | Sandrine Pesnel ; Sandrine Pesnel ; Sandrine Pesnel ; Sandrine Pesnel ; Sandrine Pesnel ; | Sandrine Pesnel ; Sandrine Pesnel ; Sandrine Pesnel ; Sandrine Pesnel ; Sandrine Pesnel ; | Sandrine Pesnel ; Sandrine Pesnel ; Sandrine Pesnel ; Sandrine Pesnel ; Sandrine Pesnel ; | Sandrine Pesnel ; Sandrine Pesnel ; Sandrine Pesnel ; Sandrine Pesnel ; Sandrine Pesnel ; | Sandrine Pesnel ; Sandrine Pesnel ; Sandrine Pesnel ; Sandrine Pesnel ; Sandrine Pesnel ; | Solinnen ; Büro für umweltchemie Zürich ; A. Bizouard ; Solinnen ; Büro für umweltchemie Zürich ; A. Bizouard ; Solinnen ; Büro für umweltchemie Zürich ; A. Bizouard ; Solinnen ; Büro für umweltchemie Zürich ; A. Bizouard ; Solinnen ; Büro für umweltchemie Zürich ; A. Bizouard ; | Solinnen ; Büro für umweltchemie Zürich ; A. Bizouard ; Solinnen ; Büro für umweltchemie Zürich ; A. Bizouard ; Solinnen ; Büro für umweltchemie Zürich ; A. Bizouard ; Solinnen ; Büro für umweltchemie Zürich ; A. Bizouard ; Solinnen ; Büro für umweltchemie Zürich ; A. Bizouard ; | Solinnen ; Büro für umweltchemie Zürich ; A. Bizouard ; Solinnen ; Büro für umweltchemie Zürich ; A. Bizouard ; Solinnen ; Büro für umweltchemie Zürich ; A. Bizouard ; Solinnen ; Büro für umweltchemie Zürich ; A. Bizouard ; Solinnen ; Büro für umweltchemie Zürich ; A. Bizouard ; | Solinnen ; BÃ¼ro fÃ¼r umweltchemie ZÃ¼rich ; A. Bizouard ; Solinnen ; BÃ¼ro fÃ¼r umweltchemie ZÃ¼rich ; A. Bizouard ; Solinnen ; BÃ¼ro fÃ¼r umweltchemie ZÃ¼rich ; A. Bizouard ; Solinnen ; BÃ¼ro fÃ¼r umweltchemie ZÃ¼rich ; A. Bizouard ; Solinnen ; BÃ¼ro fÃ¼r umweltchemie ZÃ¼rich ; A. Bizouard ; | Solinnen ; Büro für umweltchemie Zürich ; A. Bizouard ; Solinnen ; Büro für umweltchemie Zürich ; A. Bizouard ; Solinnen ; Büro für umweltchemie Zürich ; A. Bizouard ; Solinnen ; Büro für umweltchemie Zürich ; A. Bizouard ; Solinnen ; Büro für umweltchemie Zürich ; A. Bizouard ; | Solinnen ; BÃ¼ro fÃ¼r umweltchemie ZÃ¼rich ; A. Bizouard ; Solinnen ; BÃ¼ro fÃ¼r umweltchemie ZÃ¼rich ; A. Bizouard ; Solinnen ; BÃ¼ro fÃ¼r umweltchemie ZÃ¼rich ; A. Bizouard ; Solinnen ; BÃ¼ro fÃ¼r umweltchemie ZÃ¼rich ; A. Bizouard ; Solinnen ; BÃ¼ro fÃ¼r umweltchemie ZÃ¼rich ; A. Bizouard ; | Solinnen ; Büro für umweltchemie Zürich ; A. Bizouard ; Solinnen ; Büro für umweltchemie Zürich ; A. Bizouard ; Solinnen ; Büro für umweltchemie Zürich ; A. Bizouard ; Solinnen ; Büro für umweltchemie Zürich ; A. Bizouard ; Solinnen ; Büro für umweltchemie Zürich ; A. Bizouard ; | Solinnen ; Büro für umweltchemie Zürich ; A. Bizouard ; Solinnen ; Büro für umweltchemie Zürich ; A. Bizouard ; Solinnen ; Büro für umweltchemie Zürich ; A. Bizouard ; Solinnen ; Büro für umweltchemie Zürich ; A. Bizouard ; Solinnen ; Büro für umweltchemie Zürich ; A. Bizouard ; | Solinnen ; BÃ¼ro fÃ¼r umweltchemie ZÃ¼rich ; A. Bizouard ; Solinnen ; BÃ¼ro fÃ¼r umweltchemie ZÃ¼rich ; A. Bizouard ; Solinnen ; BÃ¼ro fÃ¼r umweltchemie ZÃ¼rich ; A. Bizouard ; Solinnen ; BÃ¼ro fÃ¼r umweltchemie ZÃ¼rich ; A. Bizouard ; Solinnen ; BÃ¼ro fÃ¼r umweltchemie ZÃ¼rich ; A. Bizouard ; | Solinnen ; Büro für umweltchemie Zürich ; A. Bizouard ; Solinnen ; Büro für umweltchemie Zürich ; A. Bizouard ; Solinnen ; Büro für umweltchemie Zürich ; A. Bizouard ; Solinnen ; Büro für umweltchemie Zürich ; A. Bizouard ; Solinnen ; Büro für umweltchemie Zürich ; A. Bizouard ; | Solinnen ; Büro für umweltchemie Zürich ; A. Bizouard ; Solinnen ; Büro für umweltchemie Zürich ; A. Bizouard ; Solinnen ; Büro für umweltchemie Zürich ; A. Bizouard ; Solinnen ; Büro für umweltchemie Zürich ; A. Bizouard ; Solinnen ; Büro für umweltchemie Zürich ; A. Bizouard ; | Solinnen ; Büro für umweltchemie Zürich ; A. Bizouard ; Solinnen ; Büro für umweltchemie Zürich ; A. Bizouard ; Solinnen ; Büro für umweltchemie Zürich ; A. Bizouard ; Solinnen ; Büro für umweltchemie Zürich ; A. Bizouard ; Solinnen ; Büro für umweltchemie Zürich ; A. Bizouard ; | Solinnen ; Büro für umweltchemie Zürich ; A. Bizouard ; Solinnen ; Büro für umweltchemie Zürich ; A. Bizouard ; Solinnen ; Büro für umweltchemie Zürich ; A. Bizouard ; Solinnen ; Büro für umweltchemie Zürich ; A. Bizouard ; Solinnen ; Büro für umweltchemie Zürich ; A. Bizouard ; | Solinnen ; Büro für umweltchemie Zürich ; A. Bizouard ; Solinnen ; Büro für umweltchemie Zürich ; A. Bizouard ; Solinnen ; Büro für umweltchemie Zürich ; A. Bizouard ; Solinnen ; Büro für umweltchemie Zürich ; A. Bizouard ; Solinnen ; Büro für umweltchemie Zürich ; A. Bizouard ; | Solinnen ; Büro für umweltchemie Zürich ; A. Bizouard ; Solinnen ; Büro für umweltchemie Zürich ; A. Bizouard ; Solinnen ; Büro für umweltchemie Zürich ; A. Bizouard ; Solinnen ; Büro für umweltchemie Zürich ; A. Bizouard ; Solinnen ; Büro für umweltchemie Zürich ; A. Bizouard ; | Solinnen ; Büro für umweltchemie Zürich ; A. Bizouard ; Solinnen ; Büro für umweltchemie Zürich ; A. Bizouard ; Solinnen ; Büro für umweltchemie Zürich ; A. Bizouard ; Solinnen ; Büro für umweltchemie Zürich ; A. Bizouard ; Solinnen ; Büro für umweltchemie Zürich ; A. Bizouard ; | ; | ; | ; | ; | ; | ; | ;
Autres détails d'examen | Subsequent review comments | [21 empty] | None.; | None.; | None.; | None.; | None.; | None.; | None.;
Rapport d'examen complet | Complete review report | LCI review report of embroidery ; LCI review report of embroidery ; LCI review report of embroidery ; LCI review report of embroidery ; LCI review report of embroidery ; | LCI review report of mercerization in upper bound process, with an average wastewater treatment ; LCI review report of mercerization in upper bound process, with an average wastewater treatment ; LCI review report of mercerization in upper bound process, with an average wastewater treatment ; LCI review report of mercerization in upper bound process, with an average wastewater treatment ; LCI review report of mercerization in upper bound process, with an average wastewater treatment ; | LCI review report of pigment printing in representative process, with a very efficient wastewater treatment ; LCI review report of pigment printing in representative process, with a very efficient wastewater treatment ; LCI review report of pigment printing in representative process, with a very efficient wastewater treatment ; LCI review report of pigment printing in representative process, with a very efficient wastewater treatment ; LCI review report of pigment printing in representative process, with a very efficient wastewater treatment ; | LCI review report of yarn dyeing in upper bound process, with an inefficient wastewater treatment ; LCI review report of yarn dyeing in upper bound process, with an inefficient wastewater treatment ; LCI review report of yarn dyeing in upper bound process, with an inefficient wastewater treatment ; LCI review report of yarn dyeing in upper bound process, with an inefficient wastewater treatment ; LCI review report of yarn dyeing in upper bound process, with an inefficient wastewater treatment ; | LCI review report of anti acarid finishing in representative process, with an inefficient wastewater treatment ; LCI review report of anti acarid finishing in representative process, with an inefficient wastewater treatment ; LCI review report of anti acarid finishing in representative process, with an inefficient wastewater treatment ; LCI review report of anti acarid finishing in representative process, with an inefficient wastewater treatment ; LCI review report of anti acarid finishing in representative process, with an inefficient wastewater treatment ; | Review Report ; Review Report ; Review Report ; Review Report ; Review Report ; | Review Report ; Review Report ; Review Report ; Review Report ; Review Report ; | Review Report ; Review Report ; Review Report ; Review Report ; Review Report ; | Review Report ; Review Report ; Review Report ; Review Report ; Review Report ; | Review Report ; Review Report ; Review Report ; Review Report ; Review Report ; | Review Report ; Review Report ; Review Report ; Review Report ; Review Report ; | Review Report ; Review Report ; Review Report ; Review Report ; Review Report ; | Review Report ; Review Report ; Review Report ; Review Report ; Review Report ; | Review Report ; Review Report ; Review Report ; Review Report ; Review Report ; | Review Report ; Review Report ; Review Report ; Review Report ; Review Report ; | Review Report ; Review Report ; Review Report ; Review Report ; Review Report ; | Review Report ; Review Report ; Review Report ; Review Report ; Review Report ; | Review Report ; Review Report ; Review Report ; Review Report ; Review Report ; | Review Report ; Review Report ; Review Report ; Review Report ; Review Report ; | Review Report ; Review Report ; Review Report ; Review Report ; Review Report ; | Review Report ; Review Report ; Review Report ; Review Report ; Review Report ; | ; | ; | ; | ; | ; | ; | ;
Informations administratives | Administrative informations
Commissaire et but | Commissioner and goal
Commanditaire | Commissioners | CYCLECO | CYCLECO | CYCLECO | CYCLECO | CYCLECO | ADEME | ADEME | ADEME | ADEME | ADEME | ADEME | ADEME | ADEME | ADEME | ADEME | ADEME | ADEME | ADEME | ADEME | ADEME | ADEME
Programme | Project | [5 empty] | Development of a LCI database regarding Waste of Electrical and Electronic Equipment management in the context of French WEEE take back system | Development of a LCI database regarding Waste of Electrical and Electronic Equipment management in the context of French WEEE take back system | Development of a LCI database regarding Waste of Electrical and Electronic Equipment management in the context of French WEEE take back system | Development of a LCI database regarding Waste of Electrical and Electronic Equipment management in the context of French WEEE take back system | Development of a LCI database regarding Waste of Electrical and Electronic Equipment management in the context of French WEEE take back system | Development of a LCI database regarding Waste of Electrical and Electronic Equipment management in the context of French WEEE take back system | Development of a LCI database regarding Waste of Electrical and Electronic Equipment management in the context of French WEEE take back system | Development of a LCI database regarding Waste of Electrical and Electronic Equipment management in the context of French WEEE take back system | Development of a LCI database regarding Waste of Electrical and Electronic Equipment management in the context of French WEEE take back system | Development of a LCI database regarding Waste of Electrical and Electronic Equipment management in the context of French WEEE take back system | Development of a LCI database regarding Waste of Electrical and Electronic Equipment management in the context of French WEEE take back system | Development of a LCI database regarding Waste of Electrical and Electronic Equipment management in the context of French WEEE take back system | Development of a LCI database regarding Waste of Electrical and Electronic Equipment management in the context of French WEEE take back system | Development of a LCI database regarding Waste of Electrical and Electronic Equipment management in the context of French WEEE take back system | Development of a LCI database regarding Waste of Electrical and Electronic Equipment management in the context of French WEEE take back system | Development of a LCI database regarding Waste of Electrical and Electronic Equipment management in the context of French WEEE take back system | AGRIBALYSE | AGRIBALYSE | AGRIBALYSE | AGRIBALYSE | AGRIBALYSE | AGRIBALYSE | AGRIBALYSE
Générateur et modelisateur de données | Generator
Référence de la personne ou de l'entité | Data set generator / modeller | Isabelle Marc | Isabelle Marc | Isabelle Marc | Isabelle Marc | Isabelle Marc | H. Cruypenninck | H. Cruypenninck | H. Cruypenninck | H. Cruypenninck | H. Cruypenninck | H. Cruypenninck | H. Cruypenninck | H. Cruypenninck | H. Cruypenninck | H. Cruypenninck | H. Cruypenninck | H. Cruypenninck | H. Cruypenninck | H. Cruypenninck | H. Cruypenninck | H. Cruypenninck
Saisie de données par | Entry by
Référence de la personne ou de l'entité | Data entry by | Isabelle Marc | Isabelle Marc | Isabelle Marc | Isabelle Marc | Isabelle Marc | Eco-systèmes | Eco-systèmes | Eco-systèmes | Eco-systÃ¨mes | Eco-systèmes | Eco-systÃ¨mes | Eco-systèmes | Eco-systèmes | Eco-systÃ¨mes | Eco-systèmes | Eco-systèmes | Eco-systèmes | Eco-systèmes | Eco-systèmes | Eco-systèmes | Eco-systèmes
Publication et propriété | Publication and Ownership
Dernière révision | Date of last revision | 11/12/2014 | 28/10/2014 | 02/05/2016 | 02/05/2016 | 02/05/2016 | [16 empty] | 31/03/2016 | 31/03/2016 | 31/03/2016 | 31/03/2016 | 31/03/2016 | 31/03/2016 | 31/03/2016
Autorité d'enregistrement | Registration authority | [5 empty] | Eco-systèmes | Eco-systèmes | Eco-systèmes | Eco-systÃ¨mes | Eco-systèmes | Eco-systÃ¨mes | Eco-systèmes | Eco-systèmes | Eco-systÃ¨mes | Eco-systèmes | Eco-systèmes | Eco-systèmes | Eco-systèmes | Eco-systèmes | Eco-systèmes | Eco-systèmes
Numéro d'enregistrement | Registration number | [5 empty] | 01.00.001 | 01.00.001 | 01.00.001 | 01.00.001 | 01.00.001 | 01.00.001 | 01.00.001 | 01.00.001 | 01.00.001 | 01.00.001 | 01.00.001 | 01.00.001 | 01.00.001 | 01.00.001 | 01.00.001 | 01.00.001
Propriétaire du jeu de données | Owner of data set | CYCLECO | CYCLECO | CYCLECO | CYCLECO | CYCLECO | Eco-systèmes | Eco-systèmes | Eco-systèmes | Eco-systÃ¨mes | Eco-systèmes | Eco-systÃ¨mes | Eco-systèmes | Eco-systèmes | Eco-systÃ¨mes | Eco-systèmes | Eco-systèmes | Eco-systèmes | Eco-systèmes | Eco-systèmes | Eco-systèmes | Eco-systèmes
Copyright | Copyright ? | true | true | true | true | true | false | false | false | false | false | false | false | false | false | false | false | false | false | false | false | false
Droits d'accès | Access and use restrictions | No use restrictions | No use restrictions | No use restrictions | No use restrictions | No use restrictions | Please, read the General Terms of use at weee-lci.eco-systemes.com/Node/GTU.xhtml | Please, read the General Terms of use at weee-lci.eco-systemes.com/Node/GTU.xhtml | Please, read the General Terms of use at weee-lci.eco-systemes.com/Node/GTU.xhtml | Please, read the General Terms of use at weee-lci.eco-systemes.com/Node/GTU.xhtml | Please, read the General Terms of use at weee-lci.eco-systemes.com/Node/GTU.xhtml | Please, read the General Terms of use at weee-lci.eco-systemes.com/Node/GTU.xhtml | Please, read the General Terms of use at weee-lci.eco-systemes.com/Node/GTU.xhtml | Please, read the General Terms of use at weee-lci.eco-systemes.com/Node/GTU.xhtml | Please, read the General Terms of use at weee-lci.eco-systemes.com/Node/GTU.xhtml | Please, read the General Terms of use at weee-lci.eco-systemes.com/Node/GTU.xhtml | Please, read the General Terms of use at weee-lci.eco-systemes.com/Node/GTU.xhtml | Please, read the General Terms of use at weee-lci.eco-systemes.com/Node/GTU.xhtml | Please, read the General Terms of use at weee-lci.eco-systemes.com/Node/GTU.xhtml | Please, read the General Terms of use at weee-lci.eco-systemes.com/Node/GTU.xhtml | Please, read the General Terms of use at weee-lci.eco-systemes.com/Node/GTU.xhtml | Please, read the General Terms of use at weee-lci.eco-systemes.com/Node/GTU.xhtml
Informations d'extension | Extension informations
Confidentialité | Confidentiality | public | public | public | public | public | private | private | private | private | private | private | private | private | private | private | private | private | private | private | private | private | public | public | public | public | public | public | public
Date limite de confidentialité | Limit confidentiality date | [5 empty] | 2099-01-12T00:00:00 | 2099-01-12T00:00:00 | 2099-01-12T00:00:00 | 2099-01-12T00:00:00 | 2099-01-12T00:00:00 | 2099-01-12T00:00:00 | 2099-01-12T00:00:00 | 2099-01-12T00:00:00 | 2099-01-12T00:00:00 | 2099-01-12T00:00:00 | 2099-01-12T00:00:00 | 2099-01-12T00:00:00 | 2099-01-12T00:00:00 | 2099-01-12T00:00:00 | 2099-01-12T00:00:00 | 2099-01-12T00:00:00
Changement affectation des sols pris en compte | Soil allocation change consider
Méthode | Method | CORINE Land Cover (via EcoInvent). | CORINE Land Cover (via EcoInvent). | CORINE Land Cover (via EcoInvent). | CORINE Land Cover (via EcoInvent). | CORINE Land Cover (via EcoInvent).
Paramètres de la méthode | Method parametes | Type de sol avant transformation, type de sol après transformation, surfaces concernées. | Type de sol avant transformation, type de sol après transformation, surfaces concernées. | Type de sol avant transformation, type de sol après transformation, surfaces concernées. | Type de sol avant transformation, type de sol après transformation, surfaces concernées. | Type de sol avant transformation, type de sol après transformation, surfaces concernées.
Identification de la source de la méthode | Method | La méthode repose sur l'utilisation de la base de données CORINE Land Cover (voir le rapport "Ecoinvent: Overview and Methodology" disponible à cette adresse : http://www.ecoinvent.org ). | La méthode repose sur l'utilisation de la base de données CORINE Land Cover (voir le rapport "Ecoinvent: Overview and Methodology" disponible à cette adresse : http://www.ecoinvent.org ). | La méthode repose sur l'utilisation de la base de données CORINE Land Cover (voir le rapport "Ecoinvent: Overview and Methodology" disponible à cette adresse : http://www.ecoinvent.org ). | La méthode repose sur l'utilisation de la base de données CORINE Land Cover (voir le rapport "Ecoinvent: Overview and Methodology" disponible à cette adresse : http://www.ecoinvent.org ). | La méthode repose sur l'utilisation de la base de données CORINE Land Cover (voir le rapport "Ecoinvent: Overview and Methodology" disponible à cette adresse : http://www.ecoinvent.org ).
Exclusions non respectées | Not considered exclusions
Inclusion des transports consommateurs | Consummers transport inclusion
Prise en compte des infrastructures | Infrastructures consider | Les infrastructures sont prises en compte dans le procédé, au travers des procédés d'arrière plan. | Les infrastructures sont prises en compte dans le procédé, au travers des procédés d'arrière plan. | Les infrastructures sont prises en compte dans le procédé, au travers des procédés d'arrière plan. | Les infrastructures sont prises en compte dans le procédé, au travers des procédés d'arrière plan. | Les infrastructures sont prises en compte dans le procédé, au travers des procédés d'arrière plan. | [16 empty] | Included processes: The inventory includes : (1) all inputs as fish fry, feeds, fuels and energy well as the transport to the farm; (2) the fish ponds (3) direct emissions to the water | Included processes: The inventory includes : (1) the processes of fertilizing, watering, pest and pathogen control, harvesting; (2) the greenhouse and growing areas respectively, the machines and shed or surface used to park them; (3) all inputs as nursery stocks, fertilizers (mineral and organic), active substances, water for irrigation, fuels as well as the transport to the farm; (4) the direct emissions of the fuel combustion, the abrasion of tyres and the direct emissions on the field. | Included processes: The inventory includes : all activites of a pig farm, that is (1) all inputs as livestock (piglets), feeds, water (watering and cleaning), fuels and energy used for the heating and lighting as well as the transport to the farm; (2) the buildings and barns (3) emissions due to the effluent management | Included processes: The inventory includes : (1) the processes of soil cultivation, sowing, weed control, fertilisation, pest and pathogen control, harvest; (2) the machines and shed or surface used to park them; (3) all inputs as seed, fertilizers (mineral and organic), active substances, water for irrigation, fuels as well as the transport to the farm; (4) the direct emissions of the fuel combustion, the abrasion of tyres and the direct emissions on the field. | Included processes: The inventory includes : all activites of a pig farm, that is (1) all inputs as livestock (piglets), feeds, water (watering and cleaning), fuels and energy used for the heating and lighting as well as the transport to the farm; (2) the buildings and barns (3) emissions due to the effluent management | Included processes: The inventory includes : (1) the processes of soil cultivation, sowing, weed control, fertilisation, pest and pathogen control, harvest; (2) the machines and shed or surface used to park them; (3) all inputs as seed, fertilizers (mineral and organic), active substances, water for irrigation, fuels as well as the transport to the farm; (4) the direct emissions of the fuel combustion, the abrasion of tyres and the direct emissions on the field. | Included processes: The inventory includes : (1) the processes of irrigating, fertilisation, pest and pathogen control, heating, harvesting; (2) the greenhouse and the machines and shed or surface used to park them; (3) all inputs as young plants (nursery), fertilizers (mineral and organic), growing media, active substances, water for irrigation, fuels end energy as well as the transport to the farm; (4) the direct emissions of the fuel combustion, the abrasion of tyres and the direct emissions in the greenhouse.
Frontières du système | System boudaries chart
URI | URI | ../ILCD/external_docs/Embroidery.jpg | ../ILCD/external_docs/Mercerization.jpg | ../ILCD/external_docs/Pigment printing.jpg | ../ILCD/external_docs/Dyeing (Yarn).jpg | ../ILCD/external_docs/Anti-acarid finishing.jpg | [16 empty] | ../ILCD/external_docs/AGB_ANI_POI.pdf | ../ILCD/external_docs/AGB_VEG_SPE.pdf | ../ILCD/external_docs/AGB_ANI_POR.pdf | ../ILCD/external_docs/AGB_VEG_ANN.pdf | ../ILCD/external_docs/AGB_ANI_POR.pdf | ../ILCD/external_docs/AGB_VEG_PER.pdf | ../ILCD/external_docs/AGB_VEG_SPE.pdf
Respect des règles de coupure | Cut off criteria rule | Les règles de coupure définies par la plateforme ADEME sont respectées (le procédé couvre au moins 95% des entrants et sortants en masse et en energie, ainsi que 95% de la portée environnementale). | Les règles de coupure définies par la plateforme ADEME sont respectées (le procédé couvre au moins 95% des entrants et sortants en masse et en energie, ainsi que 95% de la portée environnementale). | Les règles de coupure définies par la plateforme ADEME sont respectées (le procédé couvre au moins 95% des entrants et sortants en masse et en energie, ainsi que 95% de la portée environnementale). | Les règles de coupure définies par la plateforme ADEME sont respectées (le procédé couvre au moins 95% des entrants et sortants en masse et en energie, ainsi que 95% de la portée environnementale). | Les règles de coupure définies par la plateforme ADEME sont respectées (le procédé couvre au moins 95% des entrants et sortants en masse et en energie, ainsi que 95% de la portée environnementale). | string | string | string | string | string | string | string | string | string | string | string | string | string | string | string | string
Règles d'allocation produits / co-produit | Products allocations
Données sur les mix électriques | Electrical mixes
Quantité d'électricité nécessaire pour le procédé | Amount of electricity required for the process | kWh | kWh | kWh | kWh | kWh | kWh | kWh | kWh | kWh | kWh | kWh | kWh | kWh | kWh | kWh | kWh | kWh | kWh | kWh | kWh | kWh | kWh | kWh | kWh | kWh | kWh | kWh | kWh
productAllocationValue | productAllocationValue
productAllocationType | productAllocationType
productAllocationComment | productAllocationComment
Données sur les mix électriques | Electrical mixes
Mix électrique (Localisation: ) | Electrical mix (Location: )
Méthodes | Methods
Ratio nucléaire | Nuclear ratio
Ratio charbon | Coal ratio
Ratio gaz naturel | Natural gas ratio
Ratio pétrolier | Oil ratio
Ratio hydroéléctrique | Hydroelectric ratio
Ratio éolien | Wind ratio
Ratio biomasse | Biomass ratio
Ratio déchets | Waste ratio
Ratio solaire photovoltaïque | Solar PV ratio
Ratio solaire thermique | Thermal solar ratio
Ratio géothermie | Geothermal ratio
Ratio marémotrice | Tide ratio
Ratio autres | Other ratio
Commentaires autres | Other ratio comment
Prise en compte des pertes sur le réseau (transmission and losses) | Transmission losses consider
Valeur des pertes | Losses ratio
Commentaires sur le mix | Mix comment
Pouvoir calorifique inférieur | PCI value | MJ/kg | MJ/kg | MJ/kg | MJ/kg | MJ/kg | MJ/kg | MJ/kg | MJ/kg | MJ/kg | MJ/kg | MJ/kg | MJ/kg | MJ/kg | MJ/kg | MJ/kg | MJ/kg | MJ/kg | MJ/kg | MJ/kg | MJ/kg | MJ/kg | MJ/kg | MJ/kg | MJ/kg | MJ/kg | MJ/kg | MJ/kg | MJ/kg
Mise en décharge - Taux de dégradation du produit | Flow weight
Masse du flux de référence (kg) | Degradation rate